## Sheet 1
Table 1
Patch Parameters with NRPN Values NOTE: This does not include global / system parameters, which also have NRPN values
Name | CC | NRPN | Range and NRPN Display Instructions IMPORTANT NOTE 1. If a line is blank, look for the first numbered version of that parameter. For example, lfo5step14 is blank: instead you should see lfo1step1. IMPORTANT NOTE 2. Often this column refers to a table written in ALL_CAPS_WITH_UNDERSCORES: for example osc1type below (row 10) refers to OSC_WAVES. You can find these tables in Edisyn's ASMHydrasynth.java file.
osc1mode |  | 0x3F 0x18 | MSB = Osc [0,2] LSB = [0,1]
osc2mode |  | 0x3F 0x18
osc3mode |  | 0x3F 0x18
osc1semi |  | 0x3F 0x11 | MSB = Osc [0,2] LSB = [-36,+36] 1-byte 2's Complement. Thus the LSB goes 0=0, 1=1, 2=2, ..., 36=36, then 92=-36, 93=-35, ..., 127=-1
osc2semi |  | 0x3F 0x11
osc3semi |  | 0x3F 0x11
osc1type |  | 0x3F 0x19 | [0-218] OSC_WAVES
osc1cent | 0x6F | 0x41 0x01 | [-50,+50] 2-byte 2's Complement. Thus it goes 0=0, 1=1, 2=2, ..., 50=50, then 8141 = -50, 8142 =-49, ..., 8191 = -1
osc1keytrack |  | 0x3F 0x54 | [0,200] Display as "x%"
osc1wavscan | 0x18 | 0x41 0x2A | [0,8192] seemingly only output in increments of 8, and displayed as [1.0,8.0] in increments of 0.1. To display: if 8192, display 8.0. Else divide by 117.03 or so (cutting into 70 even pieces). Then ROUND to nearest integer 0...70. Then add 10 (10...80), then divide by 10. The Hydrasynth seems to round 0.5 towards even.
osc1wavescanwave1 |  | 0x3F 0x60 | [0-218] OSC_WAVES
osc1wavescanwave2 |  | 0x3F 0x61 | [0-220] "Off", "Silence", THEN OSC_WAVES
osc1wavescanwave3 |  | 0x3F 0x62 | [0-220] "Off", "Silence", THEN OSC_WAVES
osc1wavescanwave4 |  | 0x3F 0x63 | [0-220] "Off", "Silence", THEN OSC_WAVES
osc1wavescanwave5 |  | 0x3F 0x64 | [0-220] "Off", "Silence", THEN OSC_WAVES
osc1wavescanwave6 |  | 0x3F 0x65 | [0-220] "Off", "Silence", THEN OSC_WAVES
osc1wavescanwave7 |  | 0x3F 0x66 | [0-220] "Off", "Silence", THEN OSC_WAVES
osc1wavescanwave8 |  | 0x3F 0x67 | [0-220] "Off", "Silence", THEN OSC_WAVES
osc2type |  | 0x3F 0x1A
osc2cent | 0x70 | 0x41 0x02
osc2keytrack |  | 0x3F 0x55
osc2wavscan | 0x1A | 0x41 0x2B
osc2wavescanwave1 |  | 0x3F 0x68
osc2wavescanwave2 |  | 0x3F 0x69
osc2wavescanwave3 |  | 0x3F 0x6A
osc2wavescanwave4 |  | 0x3F 0x6B
osc2wavescanwave5 |  | 0x3F 0x6C
osc2wavescanwave6 |  | 0x3F 0x6D
osc2wavescanwave7 |  | 0x3F 0x6E
osc2wavescanwave8 |  | 0x3F 0x6F
osc3type |  | 0x3F 0x0D
osc3cent | 0x71 | 0x41 0x03
osc3keytrack |  | 0x3F 0x56
mutator1mode |  | 0x3F 0x21 | MSB = 0x0 LSB = [0, 7] "FM-Linear", "WavStack", "Osc Sync", "PW-Orig", "PW-Sqeez", "PW-ASM", "Harmonic", "PhazDiff"
mutator2mode |  | 0x3F 0x21
mutator3mode |  | 0x3F 0x21
mutator4mode |  | 0x3F 0x21
mutator1sourcefmlin |  | 0x3F 0x24 | MSB = 0x0 LSB = [0, 12] Sine Triangle Osc1 Osc2 Osc3 RingMod Noise Mutant1 Mutant2 Mutant2 Mutant4 ModIn1 ModIn2
mutator2sourcefmlin |  | 0x3F 0x24
mutator3sourcefmlin |  | 0x3F 0x24
mutator4sourcefmlin |  | 0x3F 0x24
mutator1sourceoscsync |  | 0x3F 0x22 | MSB = 0x0 LSB = [0,2] Osc1 Osc2 Osc3
mutator2sourceoscsync |  | 0x3F 0x22
mutator3sourceoscsync |  | 0x3F 0x22
mutator4sourceoscsync |  | 0x3F 0x22
mutator1ratio | 0x1D | 0x41 0x2C | [0,8192] seemingly only output in increments of 8, for a total of 1025 vals (0...1025). Displayed as: 65 32-64 by 0.5 64 16-32 by 0.25 64 8-16 by 0.125 128 4-8 by 0.03125 192 1-4 by 0.015625 64 0.8-1.0 by 0.00625 64 0.75-0.8 by 0.0007812500 64 0.666-0.75 by 0.0013020843 64 0.6-0.666 by 0.0010416656 (0.066666 / 64) 128 0.6-0.75 by 0.0011718750 (0.15 / 128) 128 0.4-0.6 by 0.0015625000 (0.2 / 128) 64 0.333-0.4 by 0.0010421875 (0.06666 / 64) 64 0.250-0.333 by 0.0013015625 (.0833333 / 64) TOTAL: 1025 VALS Show as xx.xxxx I think the values are ROUNDED, and the Hydrasynth rounds 0.5 towards even. Even so some values are very slightly off. It's not entirely clear what the Hydrasynth is doing. But this is close.
mutator1depth | 0x1E | 0x40 0x1F | [0,8192] seemingly only output in increments of 8, and displayed as [0.0,128.0] in increments of 0.1. To display: if 8192, display 128.0. Else divide by 6.4 (cutting into 1280 even pieces). Then ROUND to nearest integer 0...1280. Then divide by 10. The Hydrasynth seems to round 0.5 towards even.
mutator1wet | 0x1F | 0x40 0x22 | [0,8192] seemingly only output in increments of 8, and displayed as [0%,100%] in increments of 1. To display: if 8192, display 100. Else divide by 81.92 (cutting into 100 even pieces). Then FLOOR to nearest integer 0...100.
mutator1feedback |  | 0x40 0x25 | [0,8192] seemingly only output in increments of 8, and displayed as [0%,150%] in increments of 1. To display: if 8192, display 150. Else divide by 54.613333 (cutting into 150 even pieces). Then FLOOR to nearest integer 0...150.
mutator1window |  | 0x40 0x1C | [0,8192] seemingly only output in increments of 8, and displayed as [0.0,128.0] in increments of 0.1. To display: if 8192, display 128.0. Else divide by 6.4 (cutting into 1280 even pieces). Then ROUND to nearest integer 0...1280. Then divide by 10. The Hydrasynth seems to round 0.5 towards even.
mutator1warp1 |  | 0x40 0x60 | [0,8192] seemingly only output in increments of 8, and displayed as [0.0,128.0] in increments of 0.1. To display: if 8192, display 128.0. Else divide by 6.4 (cutting into 1280 even pieces). Then ROUND to nearest integer 0...1280. Then divide by 10. The Hydrasynth seems to round 0.5 towards even.
mutator1warp2 |  | 0x40 0x61
mutator1warp3 |  | 0x40 0x62
mutator1warp4 |  | 0x40 0x63
mutator1warp5 |  | 0x40 0x64
mutator1warp6 |  | 0x40 0x65
mutator1warp7 |  | 0x40 0x66
mutator1warp8 |  | 0x40 0x67
mutator2ratio | 0x21 | 0x41 0x2D
mutator2depth | 0x22 | 0x40 0x20
mutator2wet | 0x23 | 0x40 0x23
mutator2feedback |  | 0x40 0x26
mutator2window |  | 0x40 0x1D
mutator2warp1 |  | 0x40 0x68
mutator2warp2 |  | 0x40 0x69
mutator2warp3 |  | 0x40 0x6A
mutator2warp4 |  | 0x40 0x6B
mutator2warp5 |  | 0x40 0x6C
mutator2warp6 |  | 0x40 0x6D
mutator2warp7 |  | 0x40 0x6E
mutator2warp8 |  | 0x40 0x6F
mutator3ratio | 0x24 | 0x41 0x2E
mutator3depth | 0x25 | 0x40 0x21
mutator3wet | 0x27 | 0x40 0x24
mutator3feedback |  | 0x40 0x27
mutator3window |  | 0x40 0x1E
mutator3warp1 |  | 0x40 0x70
mutator3warp2 |  | 0x40 0x71
mutator3warp3 |  | 0x40 0x72
mutator3warp4 |  | 0x40 0x73
mutator3warp5 |  | 0x40 0x74
mutator3warp6 |  | 0x40 0x75
mutator3warp7 |  | 0x40 0x76
mutator3warp8 |  | 0x40 0x77
mutator4ratio | 0x28 | 0x41 0x2F
mutator4depth | 0x29 | 0x40 0x16
mutator4wet | 0x2A | 0x40 0x17
mutator4feedback |  | 0x40 0x1B
mutator4window |  | 0x40 0x1A
mutator4warp1 |  | 0x40 0x78
mutator4warp2 |  | 0x40 0x79
mutator4warp3 |  | 0x40 0x7A
mutator4warp4 |  | 0x40 0x7B
mutator4warp5 |  | 0x40 0x7C
mutator4warp6 |  | 0x40 0x7D
mutator4warp7 |  | 0x40 0x7E
mutator4warp8 |  | 0x40 0x7F
noisetype |  | 0x3F 0x27 | [0,6] White Pink Brown Red Blue Violet Grey
ringmoddepth | 0x2B | 0x40 0x03 | [0,8192] seemingly only output in increments of 8, and displayed as [0.0,128.0] in increments of 0.1. To display: if 8192, display 128.0. Else divide by 6.4 (cutting into 1280 even pieces). Then ROUND to nearest integer 0...1280. Then divide by 10. The Hydrasynth seems to round 0.5 towards even.
ringmodsource1 |  | 0x3F 0x26 | MSB = Source Num [0, 1] LSB = [0,9] RING_MOD_SOURCES
ringmodsource2 |  | 0x3F 0x26
mixerosc1vol | 0x2C | 0x40 0x07 | [0,8192] seemingly only output in increments of 8, and displayed as [0.0,128.0] in increments of 0.1. To display: if 8192, display 128.0. Else divide by 6.4 (cutting into 1280 even pieces). Then ROUND to nearest integer 0...1280. Then divide by 10. The Hydrasynth seems to round 0.5 towards even.
mixerosc1pan | 0x2D | 0x40 0x08 | [0,8192] seemingly only output in increments of 8, and displayed as [-64.0,64.0] in increments of 0.1. To display: if 8192, display 64.0. Else divide by 6.4 (cutting into 1280 even pieces). Then subtract 640. Then ROUND to nearest integer -640...640. Then divide by 10. The Hydrasynth seems to round 0.5 towards even.
mixerosc1filterratio | 0x76 | 0x40 0x31 | [0,8192] seemingly only output in increments of 8, and displayed as [0:100, 100:0] in increments of 1. To display: if 8192, display 128.0. Else divide by 81.92 (cutting into 100 even pieces). Then FLOOR to nearest integer 0. Only the very highest value will be 100:0.
mixerosc2vol | 0x2E | 0x40 0x09
mixerosc2pan | 0x2F | 0x40 0x0A
mixerosc2filterratio | 0x77 | 0x40 0x32
mixerosc3vol | 0x30 | 0x40 0x0B
mixerosc3pan | 0x31 | 0x40 0x0C
mixerosc3filterratio | 0x72 | 0x40 0x33
mixernoisevol | 0x03 | 0x40 0x0D
mixernoisepan | 0x08 | 0x40 0x0E
mixernoisefilterratio | 0x73 | 0x40 0x34
mixerringmodvol | 0x09 | 0x40 0x01
mixerringmodpan | 0x0A | 0x40 0x04
mixerringmodfilterratio | 0x74 | 0x40 0x35
mixerfilterrouting |  | 0x3F 0x2C | [0,1] "Series", "Parallel"
filter1positionofdrive |  | 0x3F 0x29 | [0,1] "Pre", "Post"
filter1cutoff | 0x4A | 0x40 0x28 | [0,8192] seemingly only output in increments of 8, and displayed as [0.0,128.0] in increments of 0.1. To display: if 8192, display 128.0. Else divide by 6.4 (cutting into 1280 even pieces). Then ROUND to nearest integer 0...1280. Then divide by 10. The Hydrasynth seems to round 0.5 towards even.
filter1drive | 0x32 | 0x40 0x2B | [0,8192] seemingly only output in increments of 8, and displayed as [0.0,128.0] in increments of 0.1. To display: if 8192, display 128.0. Else divide by 6.4 (cutting into 1280 even pieces). Then ROUND to nearest integer 0...1280. Then divide by 10. The Hydrasynth seems to round 0.5 towards even.
filter1resonance | 0x47 | 0x40 0x29 | [0,8192] seemingly only output in increments of 8, and displayed as [0.0,128.0] in increments of 0.1. To display: if 8192, display 128.0. Else divide by 6.4 (cutting into 1280 even pieces). Then ROUND to nearest integer 0...1280. Then divide by 10. The Hydrasynth seems to round 0.5 towards even.
filter1special |  | 0x40 0x2A | [0,8192] seemingly only output in increments of 8, and displayed as [0.0,128.0] in increments of 0.1. To display: if 8192, display 128.0. Else divide by 6.4 (cutting into 1280 even pieces). Then ROUND to nearest integer 0...1280. Then divide by 10. The Hydrasynth seems to round 0.5 towards even. This is Vowel Formant Control, labelled "Control" on the synth.
filter1keytrack | 0x33 | 0x41 0x66 | [0,8192] seemingly only output in increments of 8, and displayed as [-200%,200%] in increments of 1. To display: if 8192, display 200%. Else divide by 20.48 (cutting into 400 even pieces). Then FLOOR to integer 0...400. Then subtract 200.
filter1lfo1amount | 0x34 | 0x41 0x60 | [0,8192] seemingly only output in increments of 8, and displayed as [-64.0,64.0] in increments of 0.1. To display: if 8192, display 64.0. Else divide by 6.4 (cutting into 1280 even pieces). Then ROUND to nearest integer 0...1280. Then divide by 10. Then subtract 64. The Hydrasynth seems to round 0.5 towards even.
filter1vowelorder |  | 0x3F 0x2E | [0,7] "AEIOU", "AIUEO", "AUIOE", "AOUIE", "IOUAE", "UEAOI", "IOEAU", "UIEAO" BUG: This NRPN is emitted by the Hydrasynth but not read by it
filter1type |  | 0x3F 0x28 | [0-15] FILTER_1_TYPES Note that "vowel" is in the wrong place. It is in the middle of the range at position 10, but appears last in the Hydrasynth's menu. This is likely because in an earlier incarnation, there were only 11 filter types (see ASM's NRPN comments), and then 4 more filter types were added afterwards.
filter1velenv | 0x35 | 0x41 0x69 | [0,8192] seemingly only output in increments of 8, and displayed as [-64.0,64.0] in increments of 0.1. To display: if 8192, display 64.0. Else divide by 6.4 (cutting into 1280 even pieces). Then ROUND to nearest integer 0...1280. Then divide by 10. Then subtract 64. The Hydrasynth seems to round 0.5 towards even.
filter1env1amount | 0x36 | 0x41 0x61 | [0,8192] seemingly only output in increments of 8, and displayed as [-64.0,64.0] in increments of 0.1. To display: if 8192, display 64.0. Else divide by 6.4 (cutting into 1280 even pieces). Then ROUND to nearest integer 0...1280. Then divide by 10. Then subtract 64. The Hydrasynth seems to round 0.5 towards even.
filter2positionofdrive |  | 0x3F 0x2B | [0,1]? THIS PARAMETER DOES NOT EXIST. Perhaps was removed?
filter2cutoff | 0x37 | 0x40 0x2C
filter2resonance | 0x38 | 0x40 0x2D
filter2morph | 0x39 | 0x40 0x2E | [0,8192] seemingly only output in increments of 8, and displayed as [0.0,128.0] in increments of 0.1. To display: if 8192, display 128.0. Else divide by 6.4 (cutting into 1280 even pieces). Then ROUND to nearest integer 0...1280. Then divide by 10. The Hydrasynth seems to round 0.5 towards even.
filter2keytrack | 0x3A | 0x41 0x67
filter2lfo1amount | 0x3B | 0x41 0x62
filter2velenv | 0x3C | 0x41 0x6A
filter2env1amount | 0x3D | 0x41 0x63
filter2type |  | 0x3F 0x23 | [0,1] "LP-BP-HP", "LP-Notch-HP"
amplevel |  | 0x40 0x02 | [0,8192] seemingly only output in increments of 8, and displayed as [0.0,128.0] in increments of 0.1. To display: if 8192, display 128.0. Else divide by 6.4 (cutting into 1280 even pieces). Then ROUND to nearest integer 0...1280. Then divide by 10. The Hydrasynth seems to round 0.5 towards even.
ampvelenv |  | 0x41 0x6B | [0,8192] seemingly only output in increments of 8, and displayed as [-64.0,64.0] in increments of 0.1. To display: if 8192, display 64.0. Else divide by 6.4 (cutting into 1280 even pieces). Then ROUND to nearest integer 0...1280. Then divide by 10. Then subtract 64. The Hydrasynth seems to round 0.5 towards even.
amplfo2amount | 0x3E | 0x41 0x64 | [0,8192] seemingly only output in increments of 8, and displayed as [-64.0,64.0] in increments of 0.1. To display: if 8192, display 64.0. Else divide by 6.4 (cutting into 1280 even pieces). Then ROUND to nearest integer 0...1280. Then divide by 10. Then subtract 64. The Hydrasynth seems to round 0.5 towards even.
prefxtype |  | 0x3B 0x7F | [0,9] output as 0, 8, 16, 24, ... representing "Bypass", "Chorus", "Flanger", "Rotary", "Phaser", "Lo-Fi", "Tremolo", "EQ", "Compressor", "Distortion"
prefxpreset |  | 0x3B 0x00 | See "FX Types and Custom Parameters" below depending on prefxtype
prefxwet | 0x5D | 0x41 0x6E | [0,8192] seemingly only output in increments of 8, and displayed as [0.0%,100.0%] in various increments. To display: if 8192, display 100.0. Else divide by 8.192 (cutting into 1000 even pieces). Then FLOOR to nearest integer 0...100. Then divide by 10.
prefxparam1 | 0x0C | 0x41 0x6F | See "FX Types and Custom Parameters" below depending on prefxtype
prefxparam2 | 0x0D | 0x41 0x70
prefxparam3 |  | 0x3B 0x30
prefxparam4 |  | 0x3B 0x40
prefxparam5 |  | 0x3B 0x50
prefxsidechain |  | 0x3B 0x73 | See "FX Types and Custom Parameters" below depending on prefxtype
delaybpmsync |  | 0x3B 0x70 | [0,1] in steps of 8 (0, 8)
delaywet | 0x5C | 0x41 0x78 | [0,8192] seemingly only output in increments of 8, and displayed as [0.0%,100.0%] in various increments. To display: if 8192, display 100.0. Else divide by 8.192 (cutting into 1000 even pieces). Then FLOOR to nearest integer 0...100. Then divide by 10.
delayfeedback | 0x0E | 0x41 0x75 | [0,8192] seemingly only output in increments of 8, and displayed as [0.0,128.0] in increments of 0.1. To display: if 8192, display 128.0. Else divide by 6.4 (cutting into 1280 even pieces). Then ROUND to nearest integer 0...1280. Then divide by 10. The Hydrasynth seems to round 0.5 towards even.
delayfeedtone |  | 0x41 0x76 | [0,8192] seemingly only output in increments of 8, and displayed as [0.0,128.0] in increments of 0.1. To display: if 8192, display 128.0. Else divide by 6.4 (cutting into 1280 even pieces). Then ROUND to nearest integer 0...1280. Then divide by 10. The Hydrasynth seems to round 0.5 towards even.
delaytimesyncoff | 0x0F | 0x41 0x74 | [0,8192] seemingly only output in increments of 8, representing the values [0,1024] using the following convoluted arrangement: 0-72 1.0ms...10ms in 0.125 increments, displayed as x.x, ROUNDED. In this case, rounding 0.5 is towards zero, NOT towards even as done elsewhere on the Hydrasynth. Next come multiples of the following values. For example 10ms at 72 means 72, 73, ... 83 all display 10ms. 72 10ms 84 11 92 12 98 13 100 15 103 16 106 17 108 18 111 19 114 20 119 21 122 22 124 23 127 25 130 26 132 27 135 28 138 29 140 30 146 31 148 32 151 33 154 35 156 36 159 37 162 38 164 39 167 40 171 41 172 42 174 43 176 45 177 46 179 47 180 48 182 49 Next come certain patterns. 184-344 50-150 in the following pattern every multiple of 10: x0 x0 x0 x1 x1 x2 x2 x3 x3 x5 x6 x6 x7 x7 x8 x8 x9 x9 (for example, 50 50 50 51 51 52 52 53 53 55 56 56 57 57 58 58 59 59) 344-544 150-400 in the following pattern every multiple of 10: x0 x0 x2 x3 x5 x6 x8 x9 (for example, 150 150 152 153 155 156 158 159) 544-664 400-700 in the following pattern every multiple of 10: x0 x2 x5 x8 (for example, 400 402 405 408) 664-744 700-1000 (1.00 sec) in the following pattern every multiple of 30: x0 x3 x8 (x+1)0 (x+1)5 (x+1)9 (x+2)2 (x+2)6 (for example 700 703 708 710 715 719 722 726) 744-1024 SOME_MORE_DELAY_TIMES BUG: When the Hydrasynth goes to sleep, if you wake it up, its delaytime screen is not in sync with values being sent in NRPN: it's offset. You have to push down to zero in order to reset it.
delaytimesyncon |  | 0x43 0x74 | [0,20] FX_DELAYS_SYNC_ON BUG: This is not in ASM's documentation
delaytype |  | 0x3B 0x71 | [0,4] in steps of 8 (0, 8, 16, 24, 32) "Basic Mono", "Basic Stereo", "Pan Delay", "LRC Delay", "Reverse"
delaywettone | 0x3F | 0x41 0x77 | [0,8192] seemingly only output in increments of 8, and displayed as [-64.0,64.0] in increments of 0.1. To display: if 8192, display 64.0. Else divide by 6.4 (cutting into 1280 even pieces). Then ROUND to nearest integer 0...1280. Then divide by 10. Then subtract 64. The Hydrasynth seems to round 0.5 towards even.
reverbwet | 0x5B | 0x41 0x7E | [0,8192] seemingly only output in increments of 8, and displayed as [0.0%,100.0%] in various increments. To display: if 8192, display 100.0. Else divide by 8.192 (cutting into 1000 even pieces). Then FLOOR to nearest integer 0...100. Then divide by 10.
reverbhidamp |  | 0x41 0x7B | [0,8192] seemingly only output in increments of 8, and displayed as [0.0,128.0] in increments of 0.1. To display: if 8192, display 128.0. Else divide by 6.4 (cutting into 1280 even pieces). Then ROUND to nearest integer 0...1280. Then divide by 10. The Hydrasynth seems to round 0.5 towards even.
reverblodamp |  | 0x41 0x7C | [0,8192] seemingly only output in increments of 8, and displayed as [0.0,128.0] in increments of 0.1. To display: if 8192, display 128.0. Else divide by 6.4 (cutting into 1280 even pieces). Then ROUND to nearest integer 0...1280. Then divide by 10. The Hydrasynth seems to round 0.5 towards even.
reverbpredelay |  | 0x41 0x7D | [0,8192] seemingly only output in increments of 8, representing the values [0,1024] and displayed as follows. Take that value, multiply by 10, divide by 4.1042084168 (cutting into 2495 even pieces), ROUND to the nearest integer, then divide by 10, and add 0.5. This should get you to the range [0.5,250.0], which is displayed as ms.
reverbtime | 0x41 | 0x41 0x79 | [0,8192] seemingly only output in increments of 8, representing the values [0,1024], in intervals of 8 itself. Take that value, divide by 8, FLOOR it, and look up in [0,128] REVERB_TIMES.
reverbtone | 0x43 | 0x41 0x7A | [0,8192] seemingly only output in increments of 8, and displayed as [-64.0,64.0] in increments of 0.1. To display: if 8192, display 64.0. Else divide by 6.4 (cutting into 1280 even pieces). Then ROUND to nearest integer 0...1280. Then divide by 10. Then subtract 64. The Hydrasynth seems to round 0.5 towards even.
reverbtype |  | 0x3C 0x72 | [0,4] in steps of 8 (0, 8, 16, 24, 32) "Hall", "Room", "Plate", "Cloud"
postfxtype |  | 0x3C 0x7F | [0,9] output as 0, 8, 16, 24, ... representing "Bypass", "Chorus", "Flanger", "Rotary", "Phaser", "Lo-Fi", "Tremolo", "EQ", "Compressor", "Distortion"
postfxpreset |  | 0x3C 0x00 | See "FX Types and Custom Parameters" below depending on postfxtype
postfxwet | 0x5E | 0x41 0x71 | [0,8192] seemingly only output in increments of 8, and displayed as [0.0%,100.0%] in various increments. To display: if 8192, display 100.0. Else divide by 8.192 (cutting into 1000 even pieces). Then FLOOR to nearest integer 0...100. Then divide by 10.
postfxparam1 | 0x44 | 0x41 0x72 | See "FX Types and Custom Parameters" below depending on postfxtype
postfxparam2 | 0x45 | 0x41 0x73
postfxparam3 |  | 0x3C 0x30
postfxparam4 |  | 0x3C 0x40
postfxparam5 |  | 0x3C 0x50
postfxsidechain |  | 0x3C 0x73 | See "FX Types and Custom Parameters" below depending on postfxtype
lfo1level | 0x46 | 0x41 0x0B | [0,8192] seemingly only output in increments of 8, and displayed as [0.0,128.0] in increments of 0.1. To display: if 8192, display 128.0. Else divide by 6.4 (cutting into 1280 even pieces). Then ROUND to nearest integer 0...1280. Then divide by 10. The Hydrasynth seems to round 0.5 towards even. Note that every 5 away from 0 (center) is one semitone.
lfo1wave |  | 0x3F 0x04 | MSB = 0x00 LSB = [0,10] LFO_WAVES
lfo1bpmsync |  | 0x3F 0x04 | MSB = 0x01 LSB = [0,1]
lfo1trigsync |  | 0x3F 0x04 | MSB = 0x03 LSB = [0, 2] "Poly", "Single", "Off"
lfo1smooth |  | 0x3F 0x04 | MSB = 0x06 LSB = [0,1]
lfo1steps |  | 0x3F 0x04 | MSB = 0x07 LSB = [2, 64] Note: this parameter is ignored if lfo1wave is not set to "Step" (10). Note that this is NOT the case for the individual steps: they can be set regardless of the setting of lfo1wave.
lfo1delaysyncoff |  | 0x3F 0x04 | MSB = 0x11 LSB = [0, 127] divided into the following chunks: 20 0-20ms by 1 10 20-40ms by 2 10 40-80ms by 4 10 80-160ms by 8 10 160-320ms by 16 10 320ms-640ms by 32 10 640ms-1280ms by 64 (>1 sec display as x.xx floored) 10 1280 - 2560 by 128 (display as x.xx floored) 10 2560 - 5120 by 256 (display as x.xx floored) 10 5120 - 9728 by 512 (display as x.xx floored) 12 10 - 22 sec by 1 (display as xx.0) 6 22 - 32 sec by 2 (display as xx.0) TOTAL: 128 VALS
lfo1fadeinsyncoff |  | 0x3F 0x04 | MSB = 0x12 LSB = [0,127] LFO_FADE_INS_SYNC_ON
lfo1delaysyncon |  | 0x3F 0x04 | MSB = 0x21 LSB = [0,28] ENV_LFO_RATES_SYNC_ON
lfo1fadeinsyncon |  | 0x3F 0x04 | MSB = 0x13 LSB = [0,28] ENV_LFO_RATES_SYNC_ON
lfo1oneshot |  | 0x3F 0x04 | MSB = 0x14 (1.5.5) LSB = [0,1] (2.0.0) LSB=[0,2] Off, On, Step
lfo1phase |  | 0x3F 0x30 | [0,360] displayed as degrees
lfo1ratesyncoff | 0x48 | 0x41 0x05 | [0,8192] seemingly only output in increments of 8, and displayed as [0.02 Hz ...150.00 Hz]. To display: if 8192, display 150.00Hz. Else divide by 6.4 (cutting into 1280 even pieces). Now we need to map to an exponential function to get the Hz value. It seems the following function is a pretty close fit: 2^(1 + 0.012571 * v) / 100 I would then display as x.xx, perhaps rounded down. Would be nice to know what their exact function is.
lfo1ratesyncon |  | 0x43 0x05 | [0,26] LFO_RATES_SYNC_ON
lfo1step1 |  | 0x3A 0x10 | [0,8192] seemingly only output in increments of 8, and displayed as [-64.0,64.0] in increments of 0.1. To display: if 8192, display 64.0. Else divide by 6.4 (cutting into 1280 even pieces). Then ROUND to nearest integer 0...1280. Then divide by 10. Then subtract 64. The Hydrasynth seems to round 0.5 towards even. Note that every 5 away from 0 (center) is one semitone. Note: you can set this and other LFO step parameters even if lfo1wave isn't currently set to "Steps" (10). However, you CANNOT set lfo1steps unless lfo1wave is currently set to "Steps".
lfo1step2 |  | 0x3A 0x11
lfo1step3 |  | 0x3A 0x12
lfo1step4 |  | 0x3A 0x13
lfo1step5 |  | 0x3A 0x14
lfo1step6 |  | 0x3A 0x15
lfo1step7 |  | 0x3A 0x16
lfo1step8 |  | 0x3A 0x17
lfo1step9 |  | 0x4A 0x00
lfo1step10 |  | 0x4A 0x01
lfo1step11 |  | 0x4A 0x02
lfo1step12 |  | 0x4A 0x03
lfo1step13 |  | 0x4A 0x04
lfo1step14 |  | 0x4A 0x05
lfo1step15 |  | 0x4A 0x06
lfo1step16 |  | 0x4A 0x07
lfo1step17 |  | 0x4A 0x08
lfo1step18 |  | 0x4A 0x09
lfo1step19 |  | 0x4A 0x0A
lfo1step20 |  | 0x4A 0x0B
lfo1step21 |  | 0x4A 0x0C
lfo1step22 |  | 0x4A 0x0D
lfo1step23 |  | 0x4A 0x0E
lfo1step24 |  | 0x4A 0x0F
lfo1step25 |  | 0x4A 0x10
lfo1step26 |  | 0x4A 0x11
lfo1step27 |  | 0x4A 0x12
lfo1step28 |  | 0x4A 0x13
lfo1step29 |  | 0x4A 0x14
lfo1step30 |  | 0x4A 0x15
lfo1step31 |  | 0x4A 0x16
lfo1step32 |  | 0x4A 0x17
lfo1step33 |  | 0x4A 0x18
lfo1step34 |  | 0x4A 0x19
lfo1step35 |  | 0x4A 0x1A
lfo1step36 |  | 0x4A 0x1B
lfo1step37 |  | 0x4A 0x1C
lfo1step38 |  | 0x4A 0x1D
lfo1step39 |  | 0x4A 0x1E
lfo1step40 |  | 0x4A 0x1F
lfo1step41 |  | 0x4A 0x20
lfo1step42 |  | 0x4A 0x21
lfo1step43 |  | 0x4A 0x22
lfo1step44 |  | 0x4A 0x23
lfo1step45 |  | 0x4A 0x24
lfo1step46 |  | 0x4A 0x25
lfo1step47 |  | 0x4A 0x26
lfo1step48 |  | 0x4A 0x27
lfo1step49 |  | 0x4A 0x28
lfo1step50 |  | 0x4A 0x29
lfo1step51 |  | 0x4A 0x2A
lfo1step52 |  | 0x4A 0x2B
lfo1step53 |  | 0x4A 0x2C
lfo1step54 |  | 0x4A 0x2D
lfo1step55 |  | 0x4A 0x2E
lfo1step56 |  | 0x4A 0x2F
lfo1step57 |  | 0x4A 0x30
lfo1step58 |  | 0x4A 0x31
lfo1step59 |  | 0x4A 0x32
lfo1step60 |  | 0x4A 0x33
lfo1step61 |  | 0x4A 0x34
lfo1step62 |  | 0x4A 0x35
lfo1step63 |  | 0x4A 0x36
lfo1step64 |  | 0x4A 0x37
lfo2level | 0x1C | 0x41 0x0C
lfo2wave |  | 0x3F 0x05
lfo2bpmsync |  | 0x3F 0x05
lfo2trigsync |  | 0x3F 0x05
lfo2smooth |  | 0x3F 0x05
lfo2steps |  | 0x3F 0x05
lfo2delaysyncoff |  | 0x3F 0x05
lfo2fadeinsyncoff |  | 0x3F 0x05
lfo2delaysyncon |  | 0x3F 0x05
lfo2fadeinsyncon |  | 0x3F 0x05
lfo2oneshot |  | 0x3F 0x05
lfo2phase |  | 0x3F 0x31
lfo2ratesyncoff | 0x49 | 0x41 0x06
lfo2ratesyncon |  | 0x43 0x06
lfo2step1 |  | 0x3A 0x18
lfo2step2 |  | 0x3A 0x19
lfo2step3 |  | 0x3A 0x1A
lfo2step4 |  | 0x3A 0x1B
lfo2step5 |  | 0x3A 0x1C
lfo2step6 |  | 0x3A 0x1D
lfo2step7 |  | 0x3A 0x1E
lfo2step8 |  | 0x3A 0x1F
lfo2step9 |  | 0x4A 0x40
lfo2step10 |  | 0x4A 0x41
lfo2step11 |  | 0x4A 0x42
lfo2step12 |  | 0x4A 0x43
lfo2step13 |  | 0x4A 0x44
lfo2step14 |  | 0x4A 0x45
lfo2step15 |  | 0x4A 0x46
lfo2step16 |  | 0x4A 0x47
lfo2step17 |  | 0x4A 0x48
lfo2step18 |  | 0x4A 0x49
lfo2step19 |  | 0x4A 0x4A
lfo2step20 |  | 0x4A 0x4B
lfo2step21 |  | 0x4A 0x4C
lfo2step22 |  | 0x4A 0x4D
lfo2step23 |  | 0x4A 0x4E
lfo2step24 |  | 0x4A 0x4F
lfo2step25 |  | 0x4A 0x50
lfo2step26 |  | 0x4A 0x51
lfo2step27 |  | 0x4A 0x52
lfo2step28 |  | 0x4A 0x53
lfo2step29 |  | 0x4A 0x54
lfo2step30 |  | 0x4A 0x55
lfo2step31 |  | 0x4A 0x56
lfo2step32 |  | 0x4A 0x57
lfo2step33 |  | 0x4A 0x58
lfo2step34 |  | 0x4A 0x59
lfo2step35 |  | 0x4A 0x5A
lfo2step36 |  | 0x4A 0x5B
lfo2step37 |  | 0x4A 0x5C
lfo2step38 |  | 0x4A 0x5D
lfo2step39 |  | 0x4A 0x5E
lfo2step40 |  | 0x4A 0x5F
lfo2step41 |  | 0x4A 0x60
lfo2step42 |  | 0x4A 0x61
lfo2step43 |  | 0x4A 0x62
lfo2step44 |  | 0x4A 0x63
lfo2step45 |  | 0x4A 0x64
lfo2step46 |  | 0x4A 0x65
lfo2step47 |  | 0x4A 0x66
lfo2step48 |  | 0x4A 0x67
lfo2step49 |  | 0x4A 0x68
lfo2step50 |  | 0x4A 0x69
lfo2step51 |  | 0x4A 0x6A
lfo2step52 |  | 0x4A 0x6B
lfo2step53 |  | 0x4A 0x6C
lfo2step54 |  | 0x4A 0x6D
lfo2step55 |  | 0x4A 0x6E
lfo2step56 |  | 0x4A 0x6F
lfo2step57 |  | 0x4A 0x70
lfo2step58 |  | 0x4A 0x71
lfo2step59 |  | 0x4A 0x72
lfo2step60 |  | 0x4A 0x73
lfo2step61 |  | 0x4A 0x74
lfo2step62 |  | 0x4A 0x75
lfo2step63 |  | 0x4A 0x76
lfo2step64 |  | 0x4A 0x77
lfo3level | 0x4B | 0x41 0x0D
lfo3wave |  | 0x3F 0x06
lfo3bpmsync |  | 0x3F 0x06
lfo3trigsync |  | 0x3F 0x06
lfo3smooth |  | 0x3F 0x06
lfo3steps |  | 0x3F 0x06
lfo3delaysyncoff |  | 0x3F 0x06
lfo3fadeinsyncoff |  | 0x3F 0x06
lfo3delaysyncon |  | 0x3F 0x06
lfo3fadeinsyncon |  | 0x3F 0x06
lfo3oneshot |  | 0x3F 0x06
lfo3phase |  | 0x3F 0x32
lfo3ratesyncoff | 0x4C | 0x41 0x07
lfo3ratesyncon |  | 0x43 0x07
lfo3step1 |  | 0x3A 0x20
lfo3step2 |  | 0x3A 0x21
lfo3step3 |  | 0x3A 0x22
lfo3step4 |  | 0x3A 0x23
lfo3step5 |  | 0x3A 0x24
lfo3step6 |  | 0x3A 0x25
lfo3step7 |  | 0x3A 0x26
lfo3step8 |  | 0x3A 0x27
lfo3step9 |  | 0x4B 0x00
lfo3step10 |  | 0x4B 0x01
lfo3step11 |  | 0x4B 0x02
lfo3step12 |  | 0x4B 0x03
lfo3step13 |  | 0x4B 0x04
lfo3step14 |  | 0x4B 0x05
lfo3step15 |  | 0x4B 0x06
lfo3step16 |  | 0x4B 0x07
lfo3step17 |  | 0x4B 0x08
lfo3step18 |  | 0x4B 0x09
lfo3step19 |  | 0x4B 0x0A
lfo3step20 |  | 0x4B 0x0B
lfo3step21 |  | 0x4B 0x0C
lfo3step22 |  | 0x4B 0x0D
lfo3step23 |  | 0x4B 0x0E
lfo3step24 |  | 0x4B 0x0F
lfo3step25 |  | 0x4B 0x10
lfo3step26 |  | 0x4B 0x11
lfo3step27 |  | 0x4B 0x12
lfo3step28 |  | 0x4B 0x13
lfo3step29 |  | 0x4B 0x14
lfo3step30 |  | 0x4B 0x15
lfo3step31 |  | 0x4B 0x16
lfo3step32 |  | 0x4B 0x17
lfo3step33 |  | 0x4B 0x18
lfo3step34 |  | 0x4B 0x19
lfo3step35 |  | 0x4B 0x1A
lfo3step36 |  | 0x4B 0x1B
lfo3step37 |  | 0x4B 0x1C
lfo3step38 |  | 0x4B 0x1D
lfo3step39 |  | 0x4B 0x1E
lfo3step40 |  | 0x4B 0x1F
lfo3step41 |  | 0x4B 0x20
lfo3step42 |  | 0x4B 0x21
lfo3step43 |  | 0x4B 0x22
lfo3step44 |  | 0x4B 0x23
lfo3step45 |  | 0x4B 0x24
lfo3step46 |  | 0x4B 0x25
lfo3step47 |  | 0x4B 0x26
lfo3step48 |  | 0x4B 0x27
lfo3step49 |  | 0x4B 0x28
lfo3step50 |  | 0x4B 0x29
lfo3step51 |  | 0x4B 0x2A
lfo3step52 |  | 0x4B 0x2B
lfo3step53 |  | 0x4B 0x2C
lfo3step54 |  | 0x4B 0x2D
lfo3step55 |  | 0x4B 0x2E
lfo3step56 |  | 0x4B 0x2F
lfo3step57 |  | 0x4B 0x30
lfo3step58 |  | 0x4B 0x31
lfo3step59 |  | 0x4B 0x32
lfo3step60 |  | 0x4B 0x33
lfo3step61 |  | 0x4B 0x34
lfo3step62 |  | 0x4B 0x35
lfo3step63 |  | 0x4B 0x36
lfo3step64 |  | 0x4B 0x37
lfo4level | 0x4D | 0x41 0x0E
lfo4wave |  | 0x3F 0x07
lfo4bpmsync |  | 0x3F 0x07
lfo4trigsync |  | 0x3F 0x07
lfo4smooth |  | 0x3F 0x07
lfo4steps |  | 0x3F 0x07
lfo4delaysyncoff |  | 0x3F 0x07
lfo4fadeinsyncoff |  | 0x3F 0x07
lfo4delaysyncon |  | 0x3F 0x07
lfo4fadeinsyncon |  | 0x3F 0x07
lfo4oneshot |  | 0x3F 0x07
lfo4phase |  | 0x3F 0x33
lfo4ratesyncoff | 0x4E | 0x41 0x08
lfo4ratesyncon |  | 0x43 0x08
lfo3step1 |  | 0x3A 0x28
lfo3step2 |  | 0x3A 0x29
lfo3step3 |  | 0x3A 0x2A
lfo3step4 |  | 0x3A 0x2B
lfo3step5 |  | 0x3A 0x2C
lfo3step6 |  | 0x3A 0x2D
lfo3step7 |  | 0x3A 0x2E
lfo3step8 |  | 0x3A 0x2F
lfo4step9 |  | 0x4B 0x40
lfo4step10 |  | 0x4B 0x41
lfo4step11 |  | 0x4B 0x42
lfo4step12 |  | 0x4B 0x43
lfo4step13 |  | 0x4B 0x44
lfo4step14 |  | 0x4B 0x45
lfo4step15 |  | 0x4B 0x46
lfo4step16 |  | 0x4B 0x47
lfo4step17 |  | 0x4B 0x48
lfo4step18 |  | 0x4B 0x49
lfo4step19 |  | 0x4B 0x4A
lfo4step20 |  | 0x4B 0x4B
lfo4step21 |  | 0x4B 0x4C
lfo4step22 |  | 0x4B 0x4D
lfo4step23 |  | 0x4B 0x4E
lfo4step24 |  | 0x4B 0x4F
lfo4step25 |  | 0x4B 0x50
lfo4step26 |  | 0x4B 0x51
lfo4step27 |  | 0x4B 0x52
lfo4step28 |  | 0x4B 0x53
lfo4step29 |  | 0x4B 0x54
lfo4step30 |  | 0x4B 0x55
lfo4step31 |  | 0x4B 0x56
lfo4step32 |  | 0x4B 0x57
lfo4step33 |  | 0x4B 0x58
lfo4step34 |  | 0x4B 0x59
lfo4step35 |  | 0x4B 0x5A
lfo4step36 |  | 0x4B 0x5B
lfo4step37 |  | 0x4B 0x5C
lfo4step38 |  | 0x4B 0x5D
lfo4step39 |  | 0x4B 0x5E
lfo4step40 |  | 0x4B 0x5F
lfo4step41 |  | 0x4B 0x60
lfo4step42 |  | 0x4B 0x61
lfo4step43 |  | 0x4B 0x62
lfo4step44 |  | 0x4B 0x63
lfo4step45 |  | 0x4B 0x64
lfo4step46 |  | 0x4B 0x65
lfo4step47 |  | 0x4B 0x66
lfo4step48 |  | 0x4B 0x67
lfo4step49 |  | 0x4B 0x68
lfo4step50 |  | 0x4B 0x69
lfo4step51 |  | 0x4B 0x6A
lfo4step52 |  | 0x4B 0x6B
lfo4step53 |  | 0x4B 0x6C
lfo4step54 |  | 0x4B 0x6D
lfo4step55 |  | 0x4B 0x6E
lfo4step56 |  | 0x4B 0x6F
lfo4step57 |  | 0x4B 0x70
lfo4step58 |  | 0x4B 0x71
lfo4step59 |  | 0x4B 0x72
lfo4step60 |  | 0x4B 0x73
lfo4step61 |  | 0x4B 0x74
lfo4step62 |  | 0x4B 0x75
lfo4step63 |  | 0x4B 0x76
lfo4step64 |  | 0x4B 0x77
lfo5level | 0x4F | 0x41 0x0F
lfo5wave |  | 0x3F 0x08
lfo5bpmsync |  | 0x3F 0x08
lfo5trigsync |  | 0x3F 0x08
lfo5smooth |  | 0x3F 0x08
lfo5steps |  | 0x3F 0x08
lfo5delaysyncoff |  | 0x3F 0x08
lfo5fadeinsyncoff |  | 0x3F 0x08
lfo5delaysyncon |  | 0x3F 0x08
lfo5fadeinsyncon |  | 0x3F 0x08
lfo5oneshot |  | 0x3F 0x08
lfo5phase |  | 0x3F 0x34
lfo5ratesyncoff | 0x50 | 0x41 0x09
lfo5ratesyncon |  | 0x43 0x09
lfo5step1 |  | 0x3A 0x30
lfo5step2 |  | 0x3A 0x31
lfo5step3 |  | 0x3A 0x32
lfo5step4 |  | 0x3A 0x33
lfo5step5 |  | 0x3A 0x34
lfo5step6 |  | 0x3A 0x35
lfo5step7 |  | 0x3A 0x36
lfo5step8 |  | 0x3A 0x37
lfo5step9 |  | 0x4C 0x00
lfo5step10 |  | 0x4C 0x01
lfo5step11 |  | 0x4C 0x02
lfo5step12 |  | 0x4C 0x03
lfo5step13 |  | 0x4C 0x04
lfo5step14 |  | 0x4C 0x05
lfo5step15 |  | 0x4C 0x06
lfo5step16 |  | 0x4C 0x07
lfo5step17 |  | 0x4C 0x08
lfo5step18 |  | 0x4C 0x09
lfo5step19 |  | 0x4C 0x0A
lfo5step20 |  | 0x4C 0x0B
lfo5step21 |  | 0x4C 0x0C
lfo5step22 |  | 0x4C 0x0D
lfo5step23 |  | 0x4C 0x0E
lfo5step24 |  | 0x4C 0x0F
lfo5step25 |  | 0x4C 0x10
lfo5step26 |  | 0x4C 0x11
lfo5step27 |  | 0x4C 0x12
lfo5step28 |  | 0x4C 0x13
lfo5step29 |  | 0x4C 0x14
lfo5step30 |  | 0x4C 0x15
lfo5step31 |  | 0x4C 0x16
lfo5step32 |  | 0x4C 0x17
lfo5step33 |  | 0x4C 0x18
lfo5step34 |  | 0x4C 0x19
lfo5step35 |  | 0x4C 0x1A
lfo5step36 |  | 0x4C 0x1B
lfo5step37 |  | 0x4C 0x1C
lfo5step38 |  | 0x4C 0x1D
lfo5step39 |  | 0x4C 0x1E
lfo5step40 |  | 0x4C 0x1F
lfo5step41 |  | 0x4C 0x20
lfo5step42 |  | 0x4C 0x21
lfo5step43 |  | 0x4C 0x22
lfo5step44 |  | 0x4C 0x23
lfo5step45 |  | 0x4C 0x24
lfo5step46 |  | 0x4C 0x25
lfo5step47 |  | 0x4C 0x26
lfo5step48 |  | 0x4C 0x27
lfo5step49 |  | 0x4C 0x28
lfo5step50 |  | 0x4C 0x29
lfo5step51 |  | 0x4C 0x2A
lfo5step52 |  | 0x4C 0x2B
lfo5step53 |  | 0x4C 0x2C
lfo5step54 |  | 0x4C 0x2D
lfo5step55 |  | 0x4C 0x2E
lfo5step56 |  | 0x4C 0x2F
lfo5step57 |  | 0x4C 0x30
lfo5step58 |  | 0x4C 0x31
lfo5step59 |  | 0x4C 0x32
lfo5step60 |  | 0x4C 0x33
lfo5step61 |  | 0x4C 0x34
lfo5step62 |  | 0x4C 0x35
lfo5step63 |  | 0x4C 0x36
lfo5step64 |  | 0x4C 0x37
env1delaysyncoff |  | 0x3F 0x00 | MSB = 0x08, LSB = [0, 127] divided into the following chunks and displayed as [0ms,32sec]: 20 0-20ms by 1 10 20-40ms by 2 10 40-80ms by 4 10 80-160ms by 8 10 160-320ms by 16 10 320ms-640ms by 32 10 640ms-1280ms by 64 (>1 sec display as x.xx floored) 10 1280 - 2560 by 128 (display as x.xx floored) 10 2560 - 5120 by 256 (display as x.xx floored) 10 5120 - 9728 by 512 (display as x.xx floored) 12 10 - 22 sec by 1 (display as xx.0) 6 22 - 32 sec by 2 (display as xx.0) TOTAL: 128 VALS
env1attacksyncoff | 0x51 | 0x41 0x11 | [0,8192] seemingly only output in increments of 8, and displayed as [0ms,36sec]. To display: if 8192, display (36 sec). Else divide by 64 (cutting into 128 even pieces). Then ROUND to nearest integer 0...128. The Hydrasynth seems to round 0.5 towards even. Then display as: 20 0-20ms by 1 10 20-40ms by 2 10 40-80ms by 4 10 80-160ms by 8 10 160-320ms by 16 10 320ms-640ms by 32 10 640ms-1280ms by 64 (>1 sec display as x.xx floored) 10 1280 - 2560 by 128 (display as x.xx floored) 10 2560 - 5120 by 256 (display as x.xx floored) 10 5120 - 9728 by 512 (display as x.xx floored) 10 10 - 20 sec by 1 (display as xx.0) 9 20 - 36 sec by 2 (display as xx.0) TOTAL: 129 VALS
env1holdsyncoff |  | 0x41 0x16 | [0,8192] seemingly only output in increments of 8, and displayed as [0ms,36sec] To display: if 8192, display (36 sec). Else divide by 64 (cutting into 128 even pieces). Then ROUND to nearest integer 0...128. The Hydrasynth seems to round 0.5 towards even. Then display as: 20 0-20ms by 1 10 20-40ms by 2 10 40-80ms by 4 10 80-160ms by 8 10 160-320ms by 16 10 320ms-640ms by 32 10 640ms-1280ms by 64 (>1 sec display as x.xx floored) 10 1280 - 2560 by 128 (display as x.xx floored) 10 2560 - 5120 by 256 (display as x.xx floored) 10 5120 - 9728 by 512 (display as x.xx floored) 10 10 - 20 sec by 1 (display as xx.0) 9 20 - 36 sec by 2 (display as xx.0) TOTAL: 129 VALS
env1decaysyncoff | 0x52 | 0x41 0x1B | [0,8192] seemingly only output in increments of 8, and displayed as [0ms,60sec]. To display: if 8192, display (60 sec). Else divide by 63.02 or so (cutting into 130 even pieces). Then ROUND to nearest integer 0...130. The Hydrasynth seems to round 0.5 towards even. Then display as: 20 0-40ms by 2 10 40-80ms by 4 10 80-160ms by 8 10 160-320ms by 16 10 320-640ms by 32 10 640-1280ms by 64 (>1 sec display as x.xx floored) 10 1280-2560 by 128 (display as x.xx floored) 10 2560-5120 by 256 (display as x.xx floored) 10 5120 - 9728 by 512 (display as x.xx floored) 6 10 - 16 sec by 1 (display as xx.0) 22 16 - 60 sec by 2 (display as xx.0) TOTAL: 128 VALS
env1sustain | 0x53 | 0x41 0x20 | [0,8192] seemingly only output in increments of 8, and displayed as [0.0,128.0] in increments of 0.1. To display: if 8192, display 128.0. Else divide by 6.4 (cutting into 1280 even pieces). Then ROUND to nearest integer 0...1280. Then divide by 10. The Hydrasynth seems to round 0.5 towards even.
env1releasesyncoff | 0x54 | 0x41 0x25 | [0,8192] seemingly only output in increments of 8, and displayed as [0ms,60sec]. To display: if 8192, display (60 sec). Else divide by 63.02 or so (cutting into 130 even pieces). Then ROUND to nearest integer 0...130. The Hydrasynth seems to round 0.5 towards even. Then display as: 20 0-40ms by 2 10 40-80ms by 4 10 80-160ms by 8 10 160-320ms by 16 10 320-640ms by 32 10 640-1280ms by 64 (>1 sec display as x.xx floored) 10 1280-2560 by 128 (display as x.xx floored) 10 2560-5120 by 256 (display as x.xx floored) 10 5120 - 9728 by 512 (display as x.xx floored) 6 10 - 16 sec by 1 (display as xx.0) 22 16 - 60 sec by 2 (display as xx.0) TOTAL: 128 VALS
env1delaysyncon |  | 0x3F 0x00 | MSB = 0x18 LSB = [0,27] ENV_LFO_RATES_SYNC_ON
env1attacksyncon |  | 0x43 0x11 | [0,27] ENV_LFO_RATES_SYNC_ON emitted as multiples of 8 (0, 8, 16, 32, ...)
env1decaysyncon |  | 0x43 0x1B | [0,27] ENV_LFO_RATES_SYNC_ON emitted as multiples of 8 (0, 8, 16, 32, ...)
env1holdsyncon |  | 0x43 0x16 | [0,27] ENV_LFO_RATES_SYNC_ON emitted as multiples of 8 (0, 8, 16, 32, ...)
env1releasesyncon |  | 0x43 0x25 | [0,27] ENV_LFO_RATES_SYNC_ON emitted as multiples of 8 (0, 8, 16, 32, ...)
env1atkcurve |  | 0x3F 0x70 | [0...128] displayed as [Exp(-64)...0...Log(64)] Note this is different from Decay Curve, Release Curve, and Voice Glide Curve
env1deccurve |  | 0x3F 0x75 | [0...128] displayed as [Log(-64)...0...Exp(64)]
env1loop |  | 0x3F 0x00 | MSB = 0x06 LSB=[0...50] displayed as Off, 2, ..., 50, Infinity
env1legato |  | 0x3F 0x00 | MSB = 0x07 LSB=[0,1]
env1bpmsync |  | 0x3F 0x00 | MSB = 0x0C LSB=[0,1]
env1freerun |  | 0x3F 0x00 | MSB = 0x0D LSB=[0,1]
env1reset |  | 0x3F 0x00 | MSB = 0x0F LSB=[0,1]
env1relcurve |  | 0x3F 0x7A | [0...128] displayed as [Log(-64)...0...Exp(64)]
env1trigsrc1 |  | 0x3A 0x60 | [0,11] ENV_TRIG_SOURCES
env1trigsrc2 |  | 0x3A 0x61
env1trigsrc3 |  | 0x3A 0x62
env1trigsrc4 |  | 0x3A 0x63
env2delaysyncoff |  | 0x3F 0x01
env2attacksyncoff | 0x55 | 0x41 0x12
env2holdsyncoff |  | 0x41 0x17
env2decaysyncoff | 0x56 | 0x41 0x1C
env2sustain | 0x57 | 0x41 0x21
env2releasesyncoff | 0x58 | 0x41 0x26
env2delaysyncon |  | 0x3F 0x01
env2attacksyncon |  | 0x43 0x12
env2decaysyncon |  | 0x43 0x1C
env2holdsyncon |  | 0x43 0x17
env2releasesyncon |  | 0x43 0x26
env2atkcurve |  | 0x3F 0x71
env2deccurve |  | 0x3F 0x76
env2loop |  | 0x3F 0x01
env2legato |  | 0x3F 0x01
env2bpmsync |  | 0x3F 0x01
env2freerun |  | 0x3F 0x01
env2reset |  | 0x3F 0x01
env2relcurve |  | 0x3F 0x7B
env2trigsrc1 |  | 0x3A 0x64 | Bug: This doesn't do anything. Env 2 (Amplitude) Trig Src 1 (properly) cannot be modified, see the manual. But there's still an NRPN parameter!
env2trigsrc2 |  | 0x3A 0x65
env2trigsrc3 |  | 0x3A 0x66
env2trigsrc4 |  | 0x3A 0x67
env3delaysyncoff |  | 0x3F 0x02
env3attacksyncoff | 0x59 | 0x41 0x13
env3holdsyncoff |  | 0x41 0x18
env3decaysyncoff | 0x5A | 0x41 0x1D
env3sustain | 0x60 | 0x41 0x22
env3releasesyncoff | 0x61 | 0x41 0x27
env3delaysyncon |  | 0x3F 0x02
env3attacksyncon |  | 0x43 0x13
env3decaysyncon |  | 0x43 0x1D
env3holdsyncon |  | 0x43 0x18
env3releasesyncon |  | 0x43 0x27
env3atkcurve |  | 0x3F 0x72
env3deccurve |  | 0x3F 0x77
env3loop |  | 0x3F 0x02
env3legato |  | 0x3F 0x02
env3bpmsync |  | 0x3F 0x02
env3freerun |  | 0x3F 0x02
env3reset |  | 0x3F 0x02
env3relcurve |  | 0x3F 0x7C
env3trigsrc1 |  | 0x3A 0x68
env3trigsrc2 |  | 0x3A 0x69
env3trigsrc3 |  | 0x3A 0x6A
env3trigsrc4 |  | 0x3A 0x6B
env4delaysyncoff |  | 0x3F 0x03
env4attacksyncoff | 0x19 | 0x41 0x14
env4holdsyncoff |  | 0x41 0x19
env4decaysyncoff | 0x1B | 0x41 0x1E
env4sustain | 0x7D | 0x41 0x23
env4releasesyncoff | 0x7C | 0x41 0x28
env4delaysyncon |  | 0x3F 0x03
env4attacksyncon |  | 0x43 0x14
env4decaysyncon |  | 0x43 0x1E
env4holdsyncon |  | 0x43 0x19
env4releasesyncon |  | 0x43 0x28
env4atkcurve |  | 0x3F 0x73
env4deccurve |  | 0x3F 0x78
env4loop |  | 0x3F 0x03
env4legato |  | 0x3F 0x03
env4bpmsync |  | 0x3F 0x03
env4freerun |  | 0x3F 0x03
env4reset |  | 0x3F 0x03
env4relcurve |  | 0x3F 0x7D
env4trigsrc1 |  | 0x3A 0x6C
env4trigsrc2 |  | 0x3A 0x6D
env4trigsrc3 |  | 0x3A 0x6E
env4trigsrc4 |  | 0x3A 0x6F
env5delaysyncoff |  | 0x3F 0x0A | Note: yes, 0x0A, not 0x04 like you'd expect
env5attacksyncoff | 0x66 | 0x41 0x15
env5holdsyncoff |  | 0x41 0x1A
env5decaysyncoff | 0x67 | 0x41 0x1F
env5sustain | 0x68 | 0x41 0x24
env5releasesyncoff | 0x69 | 0x41 0x29
env5delaysyncon |  | 0x3F 0x0A | Note: yes, 0x0A, not 0x04 like you'd expect
env5attacksyncon |  | 0x43 0x15
env5decaysyncon |  | 0x43 0x1F
env5holdsyncon |  | 0x43 0x1A
env5releasesyncon |  | 0x43 0x29
env5atkcurve |  | 0x3F 0x74
env5deccurve |  | 0x3F 0x79
env5loop |  | 0x3F 0x0A | Note: yes, 0x0A, not 0x04 like you'd expect
env5legato |  | 0x3F 0x0A | Note: yes, 0x0A, not 0x04 like you'd expect
env5bpmsync |  | 0x3F 0x0A | Note: yes, 0x0A, not 0x04 like you'd expect
env5freerun |  | 0x3F 0x0A | Note: yes, 0x0A, not 0x04 like you'd expect
env5reset |  | 0x3F 0x0A | Note: yes, 0x0A, not 0x04 like you'd expect
env5relcurve |  | 0x3F 0x7E
env5trigsrc1 |  | 0x3A 0x70
env5trigsrc2 |  | 0x3A 0x71
env5trigsrc3 |  | 0x3A 0x72
env5trigsrc4 |  | 0x3A 0x73
arpenable |  | 0x39 0x03 | [0,1]
arpdivision | 0x6A | 0x39 0x03 | MSB = 0x01 LSB = [0,11] ARP_DIVISIONS
arpswing |  | 0x39 0x03 | MSB = 0x02 LSB = [50,75]
arpgate | 0x6B | 0x39 0x03 | MSB = 0x03 LSB=[5,100]
arpoctmode |  | 0x39 0x03 | MSB = 0x04 LSB = [0,4] Up, Down, Up/Down, Alt, Alt 2
arpoctave | 0x78 | 0x39 0x03 | MSB = 0x05 LSB = [1,4]
arpmode | 0x6C | 0x39 0x03 | MSB = 0x06 LSB = [0,7] Up, Down, Up/Down, Up & Down, Order, Random, Chord, Phrase
arplength | 0x7A | 0x39 0x03
arptaptrig |  | 0x39 0x03 | MSB = 0x08, LSB = [0,1] BUG: Also turns Arp on/off. This does NOT happen if Tap Trig is toggled on the front panel.
arpphrase |  | 0x39 0x03 | MSB = 0x09 LSB = [1,64]
arpratchet | 0x6D | 0x39 0x03 | MSB = 0x0A LSB = [0,127] Manual implies that the only legal ratchets are 1, 2, 4, or 8. This is not correct.
arpchance | 0x6E | 0x39 0x03 | MSB = 0x0B LSB = [0,100]
macro1target1 |  | 0x3E 0x30 | BUG: the Hydrasynth's display does not update to reflect changes from NRPN. You have to page away and come back to see the changes displayed.
macro1target2 |  | 0x3E 0x31
macro1target3 |  | 0x3E 0x32
macro1target4 |  | 0x3E 0x33
macro1target5 |  | 0x3E 0x34
macro1target6 |  | 0x3E 0x35
macro1target7 |  | 0x3E 0x36
macro1target8 |  | 0x3E 0x37
macro1buttonvalue1 |  | 0x3D 0x30 | [0,8192] seemingly only output in increments of 8, and displayed as [-128.0,128.0] in increments of 0.1. To display: if 8192, display 128.0. Else divide by 3.2 (cutting into 2560 even pieces). Then ROUND to nearest integer 0...1280. Then divide by 10. Then subtract 128. The Hydrasynth seems to round 0.5 towards even. BUG: the Hydrasynth's display does not update to reflect changes from NRPN. You have to page away and come back to see the changes displayed.
macro1buttonvalue2 |  | 0x3D 0x31
macro1buttonvalue3 |  | 0x3D 0x32
macro1buttonvalue4 |  | 0x3D 0x33
macro1buttonvalue5 |  | 0x3D 0x34
macro1buttonvalue6 |  | 0x3D 0x35
macro1buttonvalue7 |  | 0x3D 0x36
macro1buttonvalue8 |  | 0x3D 0x37
macro1depth1 |  | 0x36 0x30 | [0,8192] seemingly only output in increments of 8, and displayed as [-128.0,128.0] in increments of 0.1. To display: if 8192, display 128.0. Else divide by 3.2 (cutting into 2560 even pieces). Then ROUND to nearest integer 0...1280. Then divide by 10. Then subtract 128. The Hydrasynth seems to round 0.5 towards even. BUG: the Hydrasynth's display does not update to reflect changes from NRPN. You have to page away and come back to see the changes displayed.
macro1depth2 |  | 0x36 0x31
macro1depth3 |  | 0x36 0x32
macro1depth4 |  | 0x36 0x33
macro1depth5 |  | 0x36 0x34
macro1depth6 |  | 0x36 0x35
macro1depth7 |  | 0x36 0x36
macro1depth8 |  | 0x36 0x37
macro2target1 |  | 0x3E 0x38
macro2target2 |  | 0x3E 0x39
macro2target3 |  | 0x3E 0x3A
macro2target4 |  | 0x3E 0x3B
macro2target5 |  | 0x3E 0x3C
macro2target6 |  | 0x3E 0x3D
macro2target7 |  | 0x3E 0x3E
macro2target8 |  | 0x3E 0x3F
macro2buttonvalue1 |  | 0x3D 0x38
macro2buttonvalue2 |  | 0x3D 0x39
macro2buttonvalue3 |  | 0x3D 0x3A
macro2buttonvalue4 |  | 0x3D 0x3B
macro2buttonvalue5 |  | 0x3D 0x3C
macro2buttonvalue6 |  | 0x3D 0x3D
macro2buttonvalue7 |  | 0x3D 0x3E
macro2buttonvalue8 |  | 0x3D 0x3F
macro2depth1 |  | 0x36 0x38
macro2depth2 |  | 0x36 0x39
macro2depth3 |  | 0x36 0x3A
macro2depth4 |  | 0x36 0x3B
macro2depth5 |  | 0x36 0x3C
macro2depth6 |  | 0x36 0x3D
macro2depth7 |  | 0x36 0x3E
macro2depth8 |  | 0x36 0x3F
macro3target1 |  | 0x3E 0x40
macro3target2 |  | 0x3E 0x41
macro3target3 |  | 0x3E 0x42
macro3target4 |  | 0x3E 0x43
macro3target5 |  | 0x3E 0x44
macro3target6 |  | 0x3E 0x45
macro3target7 |  | 0x3E 0x46
macro3target8 |  | 0x3E 0x47
macro3buttonvalue1 |  | 0x3D 0x40
macro3buttonvalue2 |  | 0x3D 0x41
macro3buttonvalue3 |  | 0x3D 0x42
macro3buttonvalue4 |  | 0x3D 0x43
macro3buttonvalue5 |  | 0x3D 0x44
macro3buttonvalue6 |  | 0x3D 0x45
macro3buttonvalue7 |  | 0x3D 0x46
macro3buttonvalue8 |  | 0x3D 0x47
macro3depth1 |  | 0x36 0x40
macro3depth2 |  | 0x36 0x41
macro3depth3 |  | 0x36 0x42
macro3depth4 |  | 0x36 0x43
macro3depth5 |  | 0x36 0x44
macro3depth6 |  | 0x36 0x45
macro3depth7 |  | 0x36 0x46
macro3depth8 |  | 0x36 0x47
macro4target1 |  | 0x3E 0x48
macro4target2 |  | 0x3E 0x49
macro4target3 |  | 0x3E 0x4A
macro4target4 |  | 0x3E 0x4B
macro4target5 |  | 0x3E 0x4C
macro4target6 |  | 0x3E 0x4D
macro4target7 |  | 0x3E 0x4E
macro4target8 |  | 0x3E 0x4F
macro4buttonvalue1 |  | 0x3D 0x48
macro4buttonvalue2 |  | 0x3D 0x49
macro4buttonvalue3 |  | 0x3D 0x4A
macro4buttonvalue4 |  | 0x3D 0x4B
macro4buttonvalue5 |  | 0x3D 0x4C
macro4buttonvalue6 |  | 0x3D 0x4D
macro4buttonvalue7 |  | 0x3D 0x4E
macro4buttonvalue8 |  | 0x3D 0x4F
macro4depth1 |  | 0x36 0x48
macro4depth2 |  | 0x36 0x49
macro4depth3 |  | 0x36 0x4A
macro4depth4 |  | 0x36 0x4B
macro4depth5 |  | 0x36 0x4C
macro4depth6 |  | 0x36 0x4D
macro4depth7 |  | 0x36 0x4E
macro4depth8 |  | 0x36 0x4F
macro5target1 |  | 0x3E 0x50
macro5target2 |  | 0x3E 0x51
macro5target3 |  | 0x3E 0x52
macro5target4 |  | 0x3E 0x53
macro5target5 |  | 0x3E 0x54
macro5target6 |  | 0x3E 0x55
macro5target7 |  | 0x3E 0x56
macro5target8 |  | 0x3E 0x57
macro5buttonvalue1 |  | 0x3D 0x50
macro5buttonvalue2 |  | 0x3D 0x51
macro5buttonvalue3 |  | 0x3D 0x52
macro5buttonvalue4 |  | 0x3D 0x53
macro5buttonvalue5 |  | 0x3D 0x54
macro5buttonvalue6 |  | 0x3D 0x55
macro5buttonvalue7 |  | 0x3D 0x56
macro5buttonvalue8 |  | 0x3D 0x57
macro5depth1 |  | 0x36 0x50
macro5depth2 |  | 0x36 0x51
macro5depth3 |  | 0x36 0x52
macro5depth4 |  | 0x36 0x53
macro5depth5 |  | 0x36 0x54
macro5depth6 |  | 0x36 0x55
macro5depth7 |  | 0x36 0x56
macro5depth8 |  | 0x36 0x57
macro5target1 |  | 0x3E 0x50
macro5target2 |  | 0x3E 0x51
macro5target3 |  | 0x3E 0x52
macro5target4 |  | 0x3E 0x53
macro5target5 |  | 0x3E 0x54
macro5target6 |  | 0x3E 0x55
macro5target7 |  | 0x3E 0x56
macro5target8 |  | 0x3E 0x57
macro6buttonvalue1 |  | 0x3D 0x58
macro6buttonvalue2 |  | 0x3D 0x59
macro6buttonvalue3 |  | 0x3D 0x5A
macro6buttonvalue4 |  | 0x3D 0x5B
macro6buttonvalue5 |  | 0x3D 0x5C
macro6buttonvalue6 |  | 0x3D 0x5D
macro6buttonvalue7 |  | 0x3D 0x5E
macro6buttonvalue8 |  | 0x3D 0x5F
macro6depth1 |  | 0x36 0x58
macro6depth2 |  | 0x36 0x59
macro6depth3 |  | 0x36 0x5A
macro6depth4 |  | 0x36 0x5B
macro6depth5 |  | 0x36 0x5C
macro6depth6 |  | 0x36 0x5D
macro6depth7 |  | 0x36 0x5E
macro6depth8 |  | 0x36 0x5F
macro7target1 |  | 0x3E 0x60
macro7target2 |  | 0x3E 0x61
macro7target3 |  | 0x3E 0x62
macro7target4 |  | 0x3E 0x63
macro7target5 |  | 0x3E 0x64
macro7target6 |  | 0x3E 0x65
macro7target7 |  | 0x3E 0x66
macro7target8 |  | 0x3E 0x67
macro7buttonvalue1 |  | 0x3D 0x60
macro7buttonvalue2 |  | 0x3D 0x61
macro7buttonvalue3 |  | 0x3D 0x62
macro7buttonvalue4 |  | 0x3D 0x63
macro7buttonvalue5 |  | 0x3D 0x64
macro7buttonvalue6 |  | 0x3D 0x65
macro7buttonvalue7 |  | 0x3D 0x66
macro7buttonvalue8 |  | 0x3D 0x67
macro7depth1 |  | 0x36 0x60
macro7depth2 |  | 0x36 0x61
macro7depth3 |  | 0x36 0x62
macro7depth4 |  | 0x36 0x63
macro7depth5 |  | 0x36 0x64
macro7depth6 |  | 0x36 0x65
macro7depth7 |  | 0x36 0x66
macro7depth8 |  | 0x36 0x67
macro8target1 |  | 0x3E 0x68
macro8target2 |  | 0x3E 0x69
macro8target3 |  | 0x3E 0x6A
macro8target4 |  | 0x3E 0x6B
macro8target5 |  | 0x3E 0x6C
macro8target6 |  | 0x3E 0x6D
macro8target7 |  | 0x3E 0x6E
macro8target8 |  | 0x3E 0x6F
macro8buttonvalue1 |  | 0x3D 0x68
macro8buttonvalue2 |  | 0x3D 0x69
macro8buttonvalue3 |  | 0x3D 0x6A
macro8buttonvalue4 |  | 0x3D 0x6B
macro8buttonvalue5 |  | 0x3D 0x6C
macro8buttonvalue6 |  | 0x3D 0x6D
macro8buttonvalue7 |  | 0x3D 0x6E
macro8buttonvalue8 |  | 0x3D 0x6F
macro8depth1 |  | 0x36 0x68
macro8depth2 |  | 0x36 0x69
macro8depth3 |  | 0x36 0x6A
macro8depth4 |  | 0x36 0x6B
macro8depth5 |  | 0x36 0x6C
macro8depth6 |  | 0x36 0x6D
macro8depth7 |  | 0x36 0x6E
macro8depth8 |  | 0x36 0x6F
modmatrix1modsource |  | 0x3E 0x00 | BUG: the Hydrasynth's display does not update to reflect changes from NRPN. You have to page away and come back to see the changes displayed.
modmatrix2modsource |  | 0x3E 0x01
modmatrix3modsource |  | 0x3E 0x02
modmatrix4modsource |  | 0x3E 0x03
modmatrix5modsource |  | 0x3E 0x04
modmatrix6modsource |  | 0x3E 0x05
modmatrix7modsource |  | 0x3E 0x06
modmatrix8modsource |  | 0x3E 0x07
modmatrix9modsource |  | 0x3E 0x08
modmatrix10modsource |  | 0x3E 0x09
modmatrix11modsource |  | 0x3E 0x0A
modmatrix12modsource |  | 0x3E 0x0B
modmatrix13modsource |  | 0x3E 0x0C
modmatrix14modsource |  | 0x3E 0x0D
modmatrix15modsource |  | 0x3E 0x0E
modmatrix16modsource |  | 0x3E 0x0F
modmatrix17modsource |  | 0x3E 0x10
modmatrix18modsource |  | 0x3E 0x11
modmatrix19modsource |  | 0x3E 0x12
modmatrix20modsource |  | 0x3E 0x13
modmatrix21modsource |  | 0x3E 0x14
modmatrix22modsource |  | 0x3E 0x15
modmatrix23modsource |  | 0x3E 0x16
modmatrix24modsource |  | 0x3E 0x17
modmatrix25modsource |  | 0x3E 0x18
modmatrix26modsource |  | 0x3E 0x19
modmatrix27modsource |  | 0x3E 0x1A
modmatrix28modsource |  | 0x3E 0x1B
modmatrix29modsource |  | 0x3E 0x1C
modmatrix30modsource |  | 0x3E 0x1D
modmatrix31modsource |  | 0x3E 0x1E
modmatrix32modsource |  | 0x3E 0x1F
modmatrix1modtarget |  | 0x3E 0x00 | BUG: the Hydrasynth's display does not update to reflect changes from NRPN. You have to page away and come back to see the changes displayed.
modmatrix2modtarget |  | 0x3E 0x01
modmatrix3modtarget |  | 0x3E 0x02
modmatrix4modtarget |  | 0x3E 0x03
modmatrix5modtarget |  | 0x3E 0x04
modmatrix6modtarget |  | 0x3E 0x05
modmatrix7modtarget |  | 0x3E 0x06
modmatrix8modtarget |  | 0x3E 0x07
modmatrix9modtarget |  | 0x3E 0x08
modmatrix10modtarget |  | 0x3E 0x09
modmatrix11modtarget |  | 0x3E 0x0A
modmatrix12modtarget |  | 0x3E 0x0B
modmatrix13modtarget |  | 0x3E 0x0C
modmatrix14modtarget |  | 0x3E 0x0D
modmatrix15modtarget |  | 0x3E 0x0E
modmatrix16modtarget |  | 0x3E 0x0F
modmatrix17modtarget |  | 0x3E 0x10
modmatrix18modtarget |  | 0x3E 0x11
modmatrix19modtarget |  | 0x3E 0x12
modmatrix20modtarget |  | 0x3E 0x13
modmatrix21modtarget |  | 0x3E 0x14
modmatrix22modtarget |  | 0x3E 0x15
modmatrix23modtarget |  | 0x3E 0x16
modmatrix24modtarget |  | 0x3E 0x17
modmatrix25modtarget |  | 0x3E 0x18
modmatrix26modtarget |  | 0x3E 0x19
modmatrix27modtarget |  | 0x3E 0x1A
modmatrix28modtarget |  | 0x3E 0x1B
modmatrix29modtarget |  | 0x3E 0x1C
modmatrix30modtarget |  | 0x3E 0x1D
modmatrix31modtarget |  | 0x3E 0x1E
modmatrix32modtarget |  | 0x3E 0x1F
modmatrix1depth |  | 0x41 0x40 | [0,8192] seemingly only output in increments of 8, and displayed as [-128.0 ... 128.0] in increments of 0.1. To display: if 8192, display 128.0. Else divide by 3.199 (cutting into 2561 even pieces). Then ROUND to nearest integer 0...2560. Then divide by 10. Then subtract 128. The Hydrasynth seems to round 0.5 towards even. BUG: the Hydrasynth's display does not update to reflect changes from NRPN. You have to page away and come back to see the changes displayed.
modmatrix2depth |  | 0x41 0x41
modmatrix3depth |  | 0x41 0x42
modmatrix4depth |  | 0x41 0x43
modmatrix5depth |  | 0x41 0x44
modmatrix6depth |  | 0x41 0x45
modmatrix7depth |  | 0x41 0x46
modmatrix8depth |  | 0x41 0x47
modmatrix9depth |  | 0x41 0x48
modmatrix10depth |  | 0x41 0x49
modmatrix11depth |  | 0x41 0x4A
modmatrix12depth |  | 0x41 0x4B
modmatrix13depth |  | 0x41 0x4C
modmatrix14depth |  | 0x41 0x4D
modmatrix15depth |  | 0x41 0x4E
modmatrix16depth |  | 0x41 0x4F
modmatrix17depth |  | 0x41 0x50
modmatrix18depth |  | 0x41 0x51
modmatrix19depth |  | 0x41 0x52
modmatrix20depth |  | 0x41 0x53
modmatrix21depth |  | 0x41 0x54
modmatrix22depth |  | 0x41 0x55
modmatrix23depth |  | 0x41 0x56
modmatrix24depth |  | 0x41 0x57
modmatrix25depth |  | 0x41 0x58
modmatrix26depth |  | 0x41 0x59
modmatrix27depth |  | 0x41 0x5A
modmatrix28depth |  | 0x41 0x5B
modmatrix29depth |  | 0x41 0x5C
modmatrix30depth |  | 0x41 0x5D
modmatrix31depth |  | 0x41 0x5E
modmatrix32depth |  | 0x41 0x5F
ribbonmode |  | 0x3F 0x3B | MSB=0 LSB=[0,2] Pitch Bend, Theremin, Mod Only
ribbonkeyspan |  | 0x3F 0x3B | MSB=1 LSB=[0,2] 2 Octave, 4 Octave, 6 Octave
ribbonoctave |  | 0x3F 0x3B | MSB=2 LSB=[0,2] 2 Octave, 4 Octave, 6 Octave
ribbonquantize |  | 0x3F 0x3B | MSB=3 LSB=[0,1]
ribbonmodcontrol |  | 0x3F 0x3B | MSB=16 LSB=[0,1]
ribbonglide |  | 0x3F 0x3B | MSB=17 LSB=[0,127]
voicedetune | 0x5F | 0x3F 0x39 | [0,127]
voicestereowidth | 0x75 | 0x3F 0x44 | [0,127]
voicevibratoamount |  | 0x3F 0x43 | [0,12] in 1.5.5, [0,120] in 2.0.0. In 2.0.0 this is displayed as 0.0 ... 120.0 Bug in 2.0.0: the Hydrasynth will not emit values less than 13.
voiceanalogfeel |  | 0x3F 0x46 | [0,127]
voicedensity |  | 0x3F 0x3C | [1,8]
voiceglidecurve |  | 0x3F 0x14 | [0,128] only displayed if glide=1 displayed as [Log(-64)...0...Exp(64)]
voiceglide | 0x42 | 0x3F 0x12 | [0,1]
voiceglidelegto |  | 0x3F 0x1F | [0,1] only displayed if glide=1
voiceglidetime | 0x05 | 0x3F 0x15 | [0,127] only displayed if glide=1
voicestereomode |  | 0x3F 0x48 | [0,2] Rotate, Alter, Random
voicepolyphony |  | 0x3F 0x13 | [0,1]
voicepitchbend |  | 0x3F 0x41 | [0,24]
voicevibratoratesyncoff |  | 0x3F 0x42 | [0-127] Displayed as the Hz values: 0.3 - 0.6 by 0.01 [0-29] 0.6 - 1.0 by 0.02 [30-49] 1.0 - 1.8 by 0.04 [50-69] 1.8 - 5.0 by 0.1 [70-101] 5.0 - 10.0 by 0.2 [102-127]
voicevibratoratesyncon |  | 0x3F 0x3F | [0,15] VIBRATO_RATES_SYNC_ON
voicerandomphase |  | 0x3F 0x1E | [0,1]
voicewarmmode |  | 0x3F 0x4F | [0,1]
voicevibratobpm |  | 0x3F 0x49 | [0,1]
voicesnap |  | 0x3F 0x35 | [0,1]
macro1panelvalue | 0x10 | 0x3F 0x58 | [Range and display not determined]
macro2panelvalue | 0x11 | 0x3F 0x59
macro3panelvalue | 0x12 | 0x3F 0x5A
macro4panelvalue | 0x13 | 0x3F 0x5B
macro5panelvalue | 0x14 | 0x3F 0x5C
macro6panelvalue | 0x15 | 0x3F 0x5D
macro7panelvalue | 0x16 | 0x3F 0x5E
macro8panelvalue | 0x17 | 0x3F 0x5F
Macro Panel Buttons NOTE: when Macro Button X is lit or unlit for whatever reason, all eight macroXpanel... NRPN are sent
Name |  |  | Notes
macro1trigger1 |  | 0x3E 0x30 | MSB = 0x06 LSB = [0,1]
macro1trigger2 |  | 0x3E 0x31
macro1trigger3 |  | 0x3E 0x32
macro1trigger4 |  | 0x3E 0x33
macro1trigger5 |  | 0x3E 0x34
macro1trigger6 |  | 0x3E 0x35
macro1trigger7 |  | 0x3E 0x36
macro1trigger8 |  | 0x3E 0x37
macro2trigger1 |  | 0x3E 0x38
macro2trigger2 |  | 0x3E 0x39
macro2trigger3 |  | 0x3E 0x3A
macro2trigger4 |  | 0x3E 0x3B
macro2trigger5 |  | 0x3E 0x3C
macro2trigger6 |  | 0x3E 0x3D
macro2trigger7 |  | 0x3E 0x3E
macro2trigger8 |  | 0x3E 0x3F
macro3trigger1 |  | 0x3E 0x40
macro3trigger2 |  | 0x3E 0x41
macro3trigger3 |  | 0x3E 0x42
macro3trigger4 |  | 0x3E 0x43
macro3trigger5 |  | 0x3E 0x44
macro3trigger6 |  | 0x3E 0x45
macro3trigger7 |  | 0x3E 0x46
macro3trigger8 |  | 0x3E 0x47
macro4trigger1 |  | 0x3E 0x48
macro4trigger2 |  | 0x3E 0x49
macro4trigger3 |  | 0x3E 0x4A
macro4trigger4 |  | 0x3E 0x4B
macro4trigger5 |  | 0x3E 0x4C
macro4trigger6 |  | 0x3E 0x4D
macro4trigger7 |  | 0x3E 0x4E
macro4trigger8 |  | 0x3E 0x4F
macro5trigger1 |  | 0x3E 0x50
macro5trigger2 |  | 0x3E 0x51
macro5trigger3 |  | 0x3E 0x52
macro5trigger4 |  | 0x3E 0x53
macro5trigger5 |  | 0x3E 0x54
macro5trigger6 |  | 0x3E 0x55
macro5trigger7 |  | 0x3E 0x56
macro5trigger8 |  | 0x3E 0x57
macro6trigger1 |  | 0x3E 0x58
macro6trigger2 |  | 0x3E 0x59
macro6trigger3 |  | 0x3E 0x5A
macro6trigger4 |  | 0x3E 0x5B
macro6trigger5 |  | 0x3E 0x5C
macro6trigger6 |  | 0x3E 0x5D
macro6trigger7 |  | 0x3E 0x5E
macro6trigger8 |  | 0x3E 0x5F
macro7trigger1 |  | 0x3E 0x60
macro7trigger2 |  | 0x3E 0x61
macro7trigger3 |  | 0x3E 0x62
macro7trigger4 |  | 0x3E 0x63
macro7trigger5 |  | 0x3E 0x64
macro7trigger6 |  | 0x3E 0x65
macro7trigger7 |  | 0x3E 0x66
macro7trigger8 |  | 0x3E 0x67
macro8trigger1 |  | 0x3E 0x68
macro8trigger2 |  | 0x3E 0x69
macro8trigger3 |  | 0x3E 0x6A
macro8trigger4 |  | 0x3E 0x6B
macro8trigger5 |  | 0x3E 0x6C
macro8trigger6 |  | 0x3E 0x6D
macro8trigger7 |  | 0x3E 0x6E
macro8trigger8 |  | 0x3E 0x6F
FX Types and Custom Parameters NOTE: This Excludes BYPASS which has no parameters, though it does have Dry/Wet
Name | CC |  | Notes
fx1preset (Chorus) |  | 0x3B 0x00 | [0,2] in increments of 8 (0, 8, 16), displayed as Chorus 1, Chorus 2, Chorus 3. Presets are: 0. Rate: 0.34Hz Depth 29.0 Offset 0 Feedback 0 Stereo 1. Rate: 0.42Hz Depth 35.0 Offset 0 Feedback 0 Stereo 2. Rate: 1.20Hz Depth 18.0 Offset 0 Feedback 26 Mono Note: I have not determined the five actual NRPN values for each preset, just their display values.
fx1param1 (Rate) | 0x0C | 0x41 0x6F | [0,8192] seemingly only output in increments of 8, and displayed as [0.02,10.00]. All told there are 129 unique display values. To display: if 8192, display 10.00. Else divide by 64 (cutting into 128 even pieces). Then display as follows: # vals Range Increment Value Range 40 0.02 - 0.42 by 0.01 0-40 19 0.42 - 0.80 by 0.02 40-59 24 0.80 - 2.00 by 0.05 59-83 28 2.00 - 4.80 by 0.10 83-111 11 4.80 - 7.00 by 0.20 111-122 7 7.00 - 10.00 by 0.50 122-128 129 TOTAL
fx1param2 (Depth) | 0x0D | 0x41 0x70 | [0,8192] seemingly only output in increments of 8, and displayed as [0.0,128.0] in increments of 0.1. To display: if 8192, display 128.0. Else divide by 6.4 (cutting into 1280 even pieces). Then ROUND to nearest integer 0...1280. Then divide by 10. The Hydrasynth seems to round 0.5 towards even.
fx1param3 (Offset) |  | 0x3B 0x30 | [0,360] output in increments of 8 (0, 8, ..., 2880) and displayed as [-180,180]
fx1param4 (Feedback) |  | 0x3B 0x40 | [1,127] output as 8, 16, 24, 32, ..., and displayed as [-63,63]
fx1param5 (Mono/Stereo) |  | 0x3B 0x50 | [0,1] output as 0 and 8 respectively for "Mono", "Stereo"
fx2preset (Flanger) |  | 0x3B 0x00 | [0,2] in increments of 8 (0, 8, 16), displayed as Flanger 1, Flanger 2, Flanger 3. Presets are: 0. Rate: 0.17Hz Depth 109.0 Offset -180 Feedback 45 Stereo 1. Rate: 0.34Hz Depth 130 Offset -180 Feedback 54 Stereo 2. Rate: 0.17Hz Depth 60.0 Offset -180 Feedback -55 Stereo Note: I have not determined the five actual NRPN values for each preset, just their display values.
fx2param1 (Rate) | 0x0C | 0x41 0x6F | [0,8192] seemingly only output in increments of 8, and displayed as [0.02,10.00]. All told there are 129 unique display values. To display: if 8192, display 10.00. Else divide by 64 (cutting into 128 even pieces). Then display as follows: # vals Range Increment Value Range 40 0.02 - 0.42 by 0.01 0-40 19 0.42 - 0.80 by 0.02 40-59 24 0.80 - 2.00 by 0.05 59-83 28 2.00 - 4.80 by 0.10 83-111 11 4.80 - 7.00 by 0.20 111-122 7 7.00 - 10.00 by 0.50 122-128 129 TOTAL
fx2param2 (Depth) | 0x0D | 0x41 0x70 | [0,8192] seemingly only output in increments of 8, and displayed as [0.0,128.0] in increments of 0.1. To display: if 8192, display 128.0. Else divide by 6.4 (cutting into 1280 even pieces). Then ROUND to nearest integer 0...1280. Then divide by 10. The Hydrasynth seems to round 0.5 towards even.
fx2param3 (Offset) |  | 0x3B 0x30 | [0,360] output in increments of 8 (0, 8, ..., 2880) and displayed as [-180,180]
fx2param4 (Feedback) |  | 0x3B 0x40 | [1,127] output as 8, 16, 24, 32, ..., and displayed as [-63,63]
fx2param5 (Mono/Stereo) |  | 0x3B 0x50 | [0,1] output as 0 and 8 respectively for "Mono", "Stereo"
fx3preset (Rotary) |  | 0x3B 0x00 | [0,2] in increments of 8 (0, 8, 16), displayed as Rotary 1, Rotary 2, Rotary 3. Presets are: 0. Low-Speed 0.66Hz Hi-Speed 1.35Hz Lo-Depth 26 Hi-Depth 35 Low/High 6 1. Low-Speed 0.26Hz Hi-Speed 0.90Hz Lo-Depth 27 Hi-Depth 29 Low/High 0 2. Low-Speed 0.66Hz Hi-Speed 0.75Hz Lo-Depth 70 Hi-Depth 70 Low/High 4 Note: I have not determined the five actual NRPN values for each preset, just their display values.
fx3param1 (Lo-Speed) | 0x0C | 0x41 0x6F | [0,8192] seemingly only output in increments of 8, and displayed as [0.02,10.00]. All told there are 129 unique display values. To display: if 8192, display 10.00. Else divide by 64 (cutting into 128 even pieces). Then display as follows: # vals Range Increment Value Range 40 0.02 - 0.42 by 0.01 0-40 19 0.42 - 0.80 by 0.02 40-59 24 0.80 - 2.00 by 0.05 59-83 28 2.00 - 4.80 by 0.10 83-111 11 4.80 - 7.00 by 0.20 111-122 7 7.00 - 10.00 by 0.50 122-128 129 TOTAL
fx3param2 (Hi-Speed) | 0x0D | 0x41 0x70 | [0,8192] seemingly only output in increments of 8, and displayed as [0.02,10.00]. All told there are 129 unique display values. To display: if 8192, display 10.00. Else divide by 64 (cutting into 128 even pieces). Then display as follows: # vals Range Increment Value Range 40 0.02 - 0.42 by 0.01 0-40 19 0.42 - 0.80 by 0.02 40-59 24 0.80 - 2.00 by 0.05 59-83 28 2.00 - 4.80 by 0.10 83-111 11 4.80 - 7.00 by 0.20 111-122 7 7.00 - 10.00 by 0.50 122-128 129 TOTAL
fx3param3 (Lo-Depth) |  | 0x3B 0x30 | [0,127] output as 0, 8, 16, 24, 32, ...
fx3param4 (Hi-Depth) |  | 0x3B 0x40 | [0,127] output as 0, 8, 16, 24, 32, ...
fx3param5 (Low/High) |  | 0x3B 0x50 | [1,127] output as 8, 16, 24, 32, ..., and displayed as [-63,63]
fx4preset (Phaser) |  | 0x3B 0x00 | [0,2] in increments of 8 (0, 8, 16), displayed as Phaser 1, Phaser 2, Phaser 3. Presets are: 0. Rate: 0.34Hz Feedback 10.0 Depth 111 Phase 74 Offset 0 1. Rate: 0.34Hz Feedback 44.0 Depth 111 Phase 74 Offset -180 2. Rate: 0.13Hz Feedback 32.0 Depth 96 Phase 64 Offset -180 Note: I have not determined the five actual NRPN values for each preset, just their display values.
fx4param1 (Rate) | 0x0C | 0x41 0x6F | [0,8192] seemingly only output in increments of 8, and displayed as [0.02,10.00]. All told there are 129 unique display values. To display: if 8192, display 10.00. Else divide by 64 (cutting into 128 even pieces). Then display as follows: # vals Range Increment Value Range 40 0.02 - 0.42 by 0.01 0-40 19 0.42 - 0.80 by 0.02 40-59 24 0.80 - 2.00 by 0.05 59-83 28 2.00 - 4.80 by 0.10 83-111 11 4.80 - 7.00 by 0.20 111-122 7 7.00 - 10.00 by 0.50 122-128 129 TOTAL
fx4param2 (Feedback) | 0x0D | 0x41 0x70 | [0,8192] seemingly only output in increments of 8, and displayed as [-64.0, 64.0] in increments of 0.1. To display: if 8192, display 64.0. Else divide by 6.4 (cutting into 1280 even pieces). Then ROUND to nearest integer 0...1280. Then divide by 10. Then subtract 64.0. The Hydrasynth seems to round 0.5 towards even.
fx4param3 (Depth) |  | 0x3B 0x30 | [0,127] output as 0, 8, 16, 24, 32, ...
fx4param4 (Phase) |  | 0x3B 0x40 | [0,127] output as 0, 8, 16, 24, 32, ...
fx4param5 (Offset) |  | 0x3B 0x50 | [0,360] output in increments of 8 (0, 8, ..., 2880) and displayed as [-180,180]
fx5preset (Lo-Fi) |  | 0x3B 0x00 | [0,1] in increments of 8 (0, 8), displayed as Lo-Fi 1, Lo-Fi 2. Presets are: 0. Cutoff 1600Hz Resonance 4.0 Tele Output 3dB Sampling 5513Hz 1. Cutoff 2000Hz Resonance 2.8 Clean Output 3dB Sampling 8820Hz Note: I have not determined the five actual NRPN values for each preset, just their display values.
fx5param1 (Cutoff) | 0x0C | 0x41 0x6F | [0,8192] seemingly only output in increments of 8, and displayed as [160Hz,20000Hz]. All told there are 128 unique display values. To display: if 8192, display 20000Hz. Else divide by 64 (cutting into 128 even pieces). Then ROUND to nearest integer 0...130. The Hydrasynth seems to round 0.5 towards even. Then display as follows: # vals Range Increment 10 160 - 260 by 10 5 260 - 360 by 20 1 360 23 400 - 1600 by 50 54 1600 - 7000 by 100 15 7000 - 10000 by 200 20 10000 - 20000 by 500 128 TOTAL
fx5param2 (Resonance) | 0x0D | 0x41 0x70 | [0,8184] seemingly only output in increments of 8, and displayed as [1.0,12.0] in increments of 0.1. To display: if 8184, display 12.0. Else divide by 74.4 (cutting into 110 even pieces). Then ROUND to nearest integer 0...110. Then divide by 10. Then add 1.0. The Hydrasynth seems to round 0.5 towards even.
fx5param3 (Filter Type) |  | 0x3B 0x30 | [0,5] output as 0, 8, 16, 24, ... representing "Thru", "PWBass", "Radio", "Tele", "Clean", "Low"
fx5param4 (Output) |  | 0x3B 0x40 | [-6, 36] output in multiples of 8 as 464, 472, ..., 792, 800
fx5param5 (Sampling) |  | 0x3B 0x50 | [1, 16] output as 8, 16, 24, ... representing "44100", "22050", "14700", "11025", "8820", "7350", "6300", "5513", "4900", "4410", "4009", "3675", "3392", "3150", "2940", "2756". Yes, the values go DOWN.
fx6preset (Tremolo) |  | 0x3B 0x00 | [0,2] in increments of 8 (0, 8, 16), displayed as Tremolo 1, Tremolo 2, Tremolo 3. Presets are: 0. Rate: 5.40Hz Depth 49.0 Sine Phase 39 PitchMod 0 1. Rate: 5.40Hz Depth 52.0 Sine Phase 39 PitchMod 3 2. Rate: 3.40Hz Depth 100.0 Sine Phase -90 PitchMod 24 Note: I have not determined the five actual NRPN values for each preset, just their display values.
fx6param1 (Rate) | 0x0C | 0x41 0x6F | [0,8192] seemingly only output in increments of 8, and displayed as [0.02,10.00]. All told there are 129 unique display values. To display: if 8192, display 10.00. Else divide by 64 (cutting into 128 even pieces). Then display as follows: # vals Range Increment Value Range 40 0.02 - 0.42 by 0.01 0-40 19 0.42 - 0.80 by 0.02 40-59 24 0.80 - 2.00 by 0.05 59-83 28 2.00 - 4.80 by 0.10 83-111 11 4.80 - 7.00 by 0.20 111-122 7 7.00 - 10.00 by 0.50 122-128 129 TOTAL
fx6param2 (Depth) | 0x0D | 0x41 0x70 | [0,8192] seemingly only output in increments of 8, and displayed as [0.0,128.0] in increments of 0.1. To display: if 8192, display 128.0. Else divide by 6.4 (cutting into 1280 even pieces). Then ROUND to nearest integer 0...1280. Then divide by 10. The Hydrasynth seems to round 0.5 towards even.
fx6param3 (LFO Shape) |  | 0x3B 0x30 | [0,1] output as 0 and 8 respectively for "Sine", "Square"
fx6param4 (Phase) |  | 0x3B 0x40 | [0,360] output in increments of 8 (0, 8, ..., 2880) and displayed as [-180,180]
fx6param5 (Pitch Mod) |  | 0x3B 0x50 | [0,127] output as 0, 8, 16, 24, 32, ...
fx7preset (EQ) |  | 0x3B 0x00 | [0,6] in increments of 8 (0, 8, 16, 24, 32, 40, 48), displayed as Flat, Low Boost, Bass Cut, High Cut, Smile, Lo-Fi, Warm. Presets are: 0. Low Gain 0.0 dB High Gain 0.0 dB Mid Gain 0.0 dB Xover Lo 500 Hz Xover Hi 4000 Hz 1. Low Gain 2.8 dB High Gain -2.5 dB Mid Gain -20 dB Xover Lo 380 Hz Xover Hi 4000 Hz 2. Low Gain -7.5 dB High Gain 0.2 dB Mid Gain 1.0 dB Xover Lo 900 Hz Xover Hi 4000 Hz 3. Low Gain 0.0 dB High Gain -10.0 dB Mid Gain 1.0 dB Xover Lo 500 Hz Xover Hi 5008 Hz 4. Low Gain 3.0 dB High Gain 3.0 dB Mid Gain 0.0 dB Xover Lo 500 5Hz Xover Hi 7760 Hz 5. Low Gain -26.5 dB High Gain -36.0 dB Mid Gain 5.0 dB Xover Lo 920 Hz Xover Hi 4000 Hz 6. Low Gain 1.5 dB High Gain -6.5 dB Mid Gain 1.0 dB Xover Lo 768 Hz Xover Hi 7600 Hz Note: I have not determined the five actual NRPN values for each preset, just their display values.
fx7param1 (Low Gain) | 0x0C | 0x41 0x6F | [0,1020] output in multiples of 8 as 0, 8, 16, ..., 8152, 8160. Displayed as [-36.0,24.0 in increments of 0.1] as follows. If 1020, display 24.0. Else divide by 1.7. Then ROUND to nearest integer. Then subtract 360. Then divide by 10.0. The Hydrasynth seems to round 0.5 towards even.
fx7param2 (High Gain) | 0x0D | 0x41 0x70 | [0,1020] output in multiples of 8 as 0, 8, 16, ..., 8152, 8160. Displayed as [-36.0,24.0] in increments of 0.1 as follows. If 1020, display 24.0. Else divide by 1.7. Then ROUND to nearest integer. Then subtract 360. Then divide by 10.0. The Hydrasynth seems to round 0.5 towards even.
fx7param3 (Mid Gain) |  | 0x3B 0x30 | [0, 600] output in multiples of 8 as 0, 8, 16, ..., 4792, 4800. Displayed as [-36.0,24.0] in increments of 0.1 as follows. Subtract 360. Then divide by 10.0. BUG: While High and Low Gain go 0..1020, Mid Gain goes 0..600 but displays the same values. This reeks of a likely bug.
fx7param4 (Xover Low) |  | 0x3B 0x40 | [16,1000] in increments of 1 output as multiples of 8 as 128, 136, ..., 8000 and displayed as multiples of 2 as 32, 34, ..., 2000.
fx7param5 (Xover High) |  | 0x3B 0x50 | [32,1000] in increments of 1 output as multiples of 8 as 256, 264, ..., 8000 and displayed as multiples of 16 as 512, 544, ..., 16000.
fxsidechain (Compressor) |  | 0x3B 0x73 | [0,4] in steps of 8 (0, 8, 16, 24, 32) "Off", "BPM Duck", "Tap", "Mod In 1", "Mod In 2"
fx8param1 | 0x0C | 0x41 0x6F
fx8param2 (Ratio) | 0x0D | 0x41 0x70 | [408,8160] seemingly only output in increments of 8, and displayed as [1.0:1,20.0:1] in increments of 0.1. To display: if 8160, display 20.0:1. Else subtract 408, divide by 40.8 (cutting into 190 even pieces). Then ROUND to nearest integer 0...190. Then divide by 10. Then add 1.0. The Hydrasynth seems to round 0.5 towards even.
fx8param3 (Attack) |  | 0x3B 0x30 | [1, 400] ms in steps of 8 (8, 16, 24, ...)
fx8param4 (Release) |  | 0x3B 0x40 | [5, 560] ms in steps of 8 (40, 48, 56, ...)
fx8param5 (Output) |  | 0x3B 0x50 | [0,512] in steps of 8 (0, 8, 16, 24, ...)
fx9preset (Distortion) |  | 0x3B 0x00 | [0,2] in increments of 8 (0, 8, 16), displayed as Drive 1, Drive 2, Drive 3. Note, not called "Distortion 1...3". Presets are: 0. Drive 58.0 Tone -26.5 Asym 0 Curve 128 Output -7.7dB 1. Drive 63.0 Tone 38.8 Asym 24 Curve 13 Output -4.6dB 2. Drive 49.4 Tone 17.2 Asym 0 Curve 0 Output -10.6dB Note: I have not determined the five actual NRPN values for each preset, just their display values.
fx9param1 (Drive) | 0x0C | 0x41 0x6F | [0,8192] seemingly only output in increments of 8, and displayed as [0.0,128.0] in increments of 0.1. To display: if 8192, display 128.0. Else divide by 6.4 (cutting into 1280 even pieces). Then ROUND to nearest integer 0...1280. Then divide by 10. The Hydrasynth seems to round 0.5 towards even.
fx9param2 (Tone) | 0x0D | 0x41 0x70 | [0,8192] seemingly only output in increments of 8, and displayed as [-64.0, 64.0] in increments of 0.1. To display: if 8192, display 64.0. Else divide by 6.4 (cutting into 1280 even pieces). Then ROUND to nearest integer 0...1280. Then divide by 10. Then subtract 64.0. The Hydrasynth seems to round 0.5 towards even.
fx9param3 (Asym) |  | 0x3B 0x30 | [0,128] in steps of 8 (0, 8, 16, 24, ...)
fx9param4 |  | 0x3B 0x40 | [0,128] in steps of 8 (0, 8, 16, 24, ...)
fx9param5 (Output) |  | 0x3B 0x50 | [-36.0,24.0] dB in increments of 0.1 output as in multiples of 8 as 0, 8, 16, ..., 4800
Patch Parameters without NRPN/CC Values
Name |  |  | Description
name |  |  | 16 ASCII bytes
category |  |  | [0,18] CATEGORIES
color |  |  | [0,31] COLORS
macro1name |  |  | 8 ASCII bytes
macro2name
macro3name
macro4name
macro5name
macro6name
macro7name
macro8name
voicescale |  |  | Instead of sending one message, Voice Scale sends many NRPN messages. It starts with 0x3F 0x45 -> 1 (which is now voice sustain?). It then sends 0x3F 0x52 -> MSB=[0...11] LSB=[0...12] where LSB = MSB + 1 is the standard for "C", and for C#/Db it's LSB = MSB + 2 Mod 12, then D is LSB = MSB + 3 Mod 12 and so on -- it appears to be mapping out a scale. If the LSB is 0, then I believe this indicates that the key is not used.
voicekeylock |  |  | Voice Key Lock seems to send out the same stuff as Voice Scale
New 2.0.0 Parameters |  |  | Note: there are some existing parameters with new 2.0.0 features, as noted earlier
Name | CC | Range | Notes
voicesustain |  | 0x71 0x00 | [0, 2] emitted as [0, 8, 16] representing Sustain, Sostenuto, and Mod Only BUG: The Hydrasynth emits in multiples of 8, but expects inputs in multiples of 1
osc1bitreduction |  | 0x3F 0x40 | [0,11] emitted as MSB=0 LSB=val, representing OFF, 16, 12, 10, 9, 8, 7, 6, 5, 4, 3, 2
osc2bitreduction |  | 0x3F 0x40 | [0,11] emitted as MSB=1 LSB=val, representing OFF, 16, 12, 10, 9, 8, 7, 6, 5, 4, 3, 2
osc3bitreduction |  | 0x3F 0x40 | [0,11] emitted as MSB=2 LSB=val, representing OFF, 16, 12, 10, 9, 8, 7, 6, 5, 4, 3, 2
voice1modulation |  | 0x71 0x01 | [0,256] emitted in multiples of 8 as 0, 8, 16, ..., 2048, representing -128 ... + 128 BUG: The Hydrasynth emits in multiples of 8, but expects inputs in multiples of 1
voice2modulation |  | 0x71 0x02 | [0,256] emitted in multiples of 8 as 0, 8, 16, ..., 2048, representing -128 ... + 128
voice3modulation |  | 0x71 0x03 | [0,256] emitted in multiples of 8 as 0, 8, 16, ..., 2048, representing -128 ... + 128
voice4modulation |  | 0x71 0x04 | [0,256] emitted in multiples of 8 as 0, 8, 16, ..., 2048, representing -128 ... + 128
voice5modulation |  | 0x71 0x05 | [0,256] emitted in multiples of 8 as 0, 8, 16, ..., 2048, representing -128 ... + 128
voice6modulation |  | 0x71 0x06 | [0,256] emitted in multiples of 8 as 0, 8, 16, ..., 2048, representing -128 ... + 128
voice7modulation |  | 0x71 0x07 | [0,256] emitted in multiples of 8 as 0, 8, 16, ..., 2048, representing -128 ... + 128
voice8modulation |  | 0x71 0x08 | [0,256] emitted in multiples of 8 as 0, 8, 16, ..., 2048, representing -128 ... + 128
env1quantize |  | 0x71 0x11 | [0,8] emitted in multiples of 8 as 0, 1, 16, ..., 64, representing Off, 257, 129, 65, 33, 17, 9, 5, 3 BUG: The Hydrasynth emits in multiples of 8, but expects inputs in multiples of 1
env2quantize |  | 0x71 0x12 | [0,8] emitted in multiples of 8 as 0, 1, 16, ..., 64, representing Off, 257, 129, 65, 33, 17, 9, 5, 3
env3quantize |  | 0x71 0x13 | [0,8] emitted in multiples of 8 as 0, 1, 16, ..., 64, representing Off, 257, 129, 65, 33, 17, 9, 5, 3
env4quantize |  | 0x71 0x14 | [0,8] emitted in multiples of 8 as 0, 1, 16, ..., 64, representing Off, 257, 129, 65, 33, 17, 9, 5, 3
env5quantize |  | 0x71 0x15 | [0,8] emitted in multiples of 8 as 0, 1, 16, ..., 64, representing Off, 257, 129, 65, 33, 17, 9, 5, 3
lfo1quantize |  | 0x71 0x16 | [0,8] emitted in multiples of 8 as 0, 1, 16, ..., 64, representing Off, 257, 129, 65, 33, 17, 9, 5, 3 BUG: The Hydrasynth emits in multiples of 8, but expects inputs in multiples of 1
lfo2quantize |  | 0x71 0x17 | [0,8] emitted in multiples of 8 as 0, 1, 16, ..., 64, representing Off, 257, 129, 65, 33, 17, 9, 5, 3
lfo3quantize |  | 0x71 0x18 | [0,8] emitted in multiples of 8 as 0, 1, 16, ..., 64, representing Off, 257, 129, 65, 33, 17, 9, 5, 3
lfo4quantize |  | 0x71 0x19 | [0,8] emitted in multiples of 8 as 0, 1, 16, ..., 64, representing Off, 257, 129, 65, 33, 17, 9, 5, 3
lfo5quantize |  | 0x71 0x1A | [0,8] emitted in multiples of 8 as 0, 1, 16, ..., 64, representing Off, 257, 129, 65, 33, 17, 9, 5, 3
Parameters with CC Values
Name | CC | Range | Notes
osc1cent | 0x6F | 14-114 | -50 ... +50
osc1wavscan | 0x18 | 0-127
osc2cent | 0x70
osc2wavscan | 0x1A
osc3cent | 0x71
mutator1ratio | 0x1D | 0-127
mutator1depth | 0x1E | 0-127
mutator1wet | 0x1F | 0-127
mutator2ratio | 0x21
mutator2depth | 0x22
mutator2wet | 0x23
mutator3ratio | 0x24
mutator3depth | 0x25
mutator3wet | 0x27
mutator4ratio | 0x28
mutator4depth | 0x29
mutator4wet | 0x2A
ringmoddepth | 0x2B
mixerosc1vol | 0x2C | 0-127 | It seems that 128.0 is CC 127, and <128.0 is 126. Maybe rounded up?
mixerosc1pan | 0x2D | 0-127 | -64 ... + 64 0 -> 64
mixerosc1filterratio | 0x76 | 0-127 | 100:0 to 0:100 50:50 -> 64
mixerosc2vol | 0x2E
mixerosc2pan | 0x2F
mixerosc2filterratio | 0x77
mixerosc3vol | 0x30
mixerosc3pan | 0x31
mixerosc3filterratio | 0x72
mixernoisevol | 0x03
mixernoisepan | 0x08
mixernoisefilterratio | 0x73
mixerringmodvol | 0x09
mixerringmodpan | 0x0A
mixerringmodfilterratio | 0x74
filter1cutoff | 0x4A | 0-127
filter1drive | 0x32 | 0-127
filter1resonance | 0x47 | 0-127
filter1keytrack | 0x33 | 0-127 | 100% -> 96 0% -> 64
filter1lfo1amount | 0x34 | 0-127 | -64 ... + 64 0 -> 64
filter1velenv | 0x35 | 0-127 | -64 ... + 64 0 -> 64
filter1env1amount | 0x36 | 0-127 | -64 ... + 64 0 -> 64
filter2cutoff | 0x37
filter2resonance | 0x38
filter2morph | 0x39 | 0-127
filter2keytrack | 0x3A
filter2lfo1amount | 0x3B
filter2velenv | 0x3C
filter2env1amount | 0x3D
amplfo2amount | 0x3E | 0-127 | -64 ... + 64 0 -> 64
prefxwet | 0x5D | 0-127 | 0-100% 50% -> 64
prefxparam1 | 0x0C | 0-127
prefxparam2 | 0x0D
delaywet | 0x5C | 0-127 | 0-100% 50% -> 64
delayfeedback | 0x0E | 0-127
delaytimesyncoff | 0x0F | 0-127
delaywettone | 0x3F | 0-127 | -64 ... + 64 0 -> 64
reverbwet | 0x5B | 0-127 | 0-100% 50% -> 64
reverbtime | 0x41 | 0-127 | Freeze -> 127
reverbtone | 0x43 | 0-127 | -64 ... + 64 0 -> 64
postfxwet | 0x5E | 0-127 | 0-100% 50% -> 64
postfxparam1 | 0x44 | 0-127
postfxparam2 | 0x45
lfo1level | 0x46 | 0-127
lfo1ratesyncoff | 0x48 | 0-127
lfo2level | 0x1C
lfo2ratesyncoff | 0x49
lfo3level | 0x4B
lfo3ratesyncoff | 0x4C
lfo4level | 0x4D
lfo4ratesyncoff | 0x4E
lfo5level | 0x4F
lfo5ratesyncoff | 0x50
env1attacksyncoff | 0x51 | 0-127
env1decaysyncoff | 0x52 | 0-127
env1sustain | 0x53 | 0-127
env1releasesyncoff | 0x54 | 0-127
env2attacksyncoff | 0x55
env2decaysyncoff | 0x56
env2sustain | 0x57
env2releasesyncoff | 0x58
env3attacksyncoff | 0x59
env3decaysyncoff | 0x5A
env3sustain | 0x60
env3releasesyncoff | 0x61
env4attacksyncoff | 0x19
env4decaysyncoff | 0x1B
env4sustain | 0x7D
env4releasesyncoff | 0x7C
env5attacksyncoff | 0x66
env5decaysyncoff | 0x67
env5sustain | 0x68
env5releasesyncoff | 0x69
arpdivision | 0x6A | 0-11
arpgate | 0x6B | 5-100 | 5%...100%
arpoctave | 0x78 | 1-4
arpmode | 0x6C | 0-7
arplength | 0x7A | 0-32 | 0 = Default
arpratchet | 0x6D | 0-127
arpchance | 0x6E | 0-100 | 0% ... 100%
macro1panelvalue | 0x10 | 0-127 | [0,8192] seemingly only output in increments of 8, and displayed as [0, 128.0] in increments of 0.1. To display: if 8192, display 128.0. Else divide by 6.4 (cutting into 1280 even pieces). Then ROUND to nearest integer 0...1280. Then divide by 10. The Hydrasynth seems to round 0.5 towards even.
macro2panelvalue | 0x11
macro3panelvalue | 0x12
macro4panelvalue | 0x13
macro5panelvalue | 0x14
macro6panelvalue | 0x15
macro7panelvalue | 0x16
macro8panelvalue | 0x17
voicedetune | 0x5F | 0-127
voicestereowidth | 0x75 | 0-127
voiceglide | 0x42 | 0-1 | Off, On
voiceglidetime | 0x05 | 0-127
Some Undocumented NRPN Messages
Name |  | NRPN | Notes
Arpeggiator Tempo |  | 0x3F 0x38 | [300, 2400], displayed as 30.0...240.0. Emitted irregularly, though probably any value is permitted. Bug: this is only emitted. The Hydrasynth ignores incoming values.
Chord Button Pressed |  | 0x3F 0x16 | MSB = 0x00 LSB = 0x00
Occasionally when patch select dial is turned. Unknown Purpose. |  | 0x3F 0x38 | MSB = 0x09 LSB = various
Emitted when Tap Trig turned On on panel |  | 0x3F 0x57 | MSB = 0x00 LSB = 0x00
Emitted when ribbon strip used as pitch bend. Unknown purpose. |  | 0x57 0x00 | Multiple message values sent in a sequence, such as [0x3 0x81], [0x4 0x55], and [0x4 0x38] Bug: this seriously screws with downstream synths and so NRPN must be turned off in order to use the Hydrasynth as a controller
Non-Patch NRPN Messages
Name |  | NRPN | Notes
allosccent |  | 0x41 0x04 | [-50,+50] 2-byte 2's Complement. Thus it goes 0=0, 1=1, 2=2, ..., 50=50, then 8142 = -50, 8143 =-49, ..., 8191 = -1
osc1solowavescan1 |  | 0x3F 0x1b | MSB = Wavescan [0,7] LSB = [0,1] NOTE: In fact it's not clear what these do if anything.
osc1solowavescan2 |  | 0x3F 0x1b
osc1solowavescan3 |  | 0x3F 0x1b
osc1solowavescan4 |  | 0x3F 0x1b
osc1solowavescan5 |  | 0x3F 0x1b
osc1solowavescan6 |  | 0x3F 0x1b
osc1solowavescan7 |  | 0x3F 0x1b
osc1solowavescan8 |  | 0x3F 0x1b
osc2solowavescan1 |  | 0x3F 0x1c
osc2solowavescan2 |  | 0x3F 0x1c
osc2solowavescan3 |  | 0x3F 0x1c
osc2solowavescan4 |  | 0x3F 0x1c
osc2solowavescan5 |  | 0x3F 0x1c
osc2solowavescan6 |  | 0x3F 0x1c
osc2solowavescan7 |  | 0x3F 0x1c
osc2solowavescan8 |  | 0x3F 0x1c
mixersolo |  | 0x3F 0x25 | [0, 1]